## Compiled TAN1810 NPP data
TAN1810 - 'Salps & Carbon cycle' (21 October - 21 November 2018) | [31 empty] | TAN1810 - 'Salps & Carbon cycle' (21 October - 21 November 2018)
Previously I used something like this but is using coverted base stock activity to DPM?
Multiple for converting Sdpm into uptake (mg C/m3/day)
D = dark control sample / others are light treatments | [9 empty] | Water | [21 empty] | D = dark control sample / others are light treatments | [6 empty] | DIC*CF/(SA*0.2*2.22e6)*1000
Unique code or sample identifier | Mean contol activity DPM | Date | Time Start | Time End | Time days | Station | Site | Latitude | Longitude | Depth m | DATE | TIME | P# | PID | S# | Count Time | A:2S% | CPMA | SIS | tSIE | DPM1 | DPM to full volume | Sample ID | Comments | Volume filtered of bottles 320mls | Mean contol activity DPM | DIC | Additive Chla Total for comparison | Chla>0.2 mg/m3 | Chla>2 mg/m3 | Chla>20 mg/m3 | Unique code or sample identifier | SA | C uptake (mgC m-3 d-1) | mean NPP (L-D) | SD (Net (L-D) |  |  | DIC=28.05mgC/L | .
U9103_NPP_T24_5m | 16538.6667 | 2018-10-26 | 43398.2104 | 43399.2292 | 1.0187 | 15 | CTD3/U9103 | -44.5982 | 174.5117 | 5 | 2019-02-05 | 13:54 | 23 | 1 | 9 | 30 | 0.3 | 15113 | 72.59 | 486.46 | 16054 | 20870.2 | 1 |  | 250 | 16538.6667 | 25.9 |  |  |  |  | U9103_NPP_T24_5m | 21500.2667 | 7.973 | 6.4092 | 0.72834 | 6.4092 | 0.72834 | CF=1.05
U9103_NPP_T24_5m | 16538.6667 | 2018-10-26 | 43398.2104 | 43399.2292 | 1.0187 | 15 | CTD3/U9103 | -44.5982 | 174.5117 | 5 | 2019-02-05 | 14:25 | 23 | 1 | 10 | 30 | 0.83 | 1941 | 82.52 | 480.97 | 13300 | 17290 | 2 |  | 250 | 16538.6667 | 25.9 |  |  |  |  | U9103_NPP_T24_5m | 21500.2667 | 6.6052 |  |  |  |  | SA=Stock Activity (uCi/ml)
U9103_NPP_T24_5m | 16538.6667 | 2018-10-26 | 43398.2104 | 43399.2292 | 1.0187 | 15 | CTD3/U9103 | -44.5982 | 174.5117 | 5 | 2019-02-05 | 14:57 | 23 | 1 | 11 | 30 | 0.33 | 12522 | 72.55 | 488.1 | 15551 | 20216.3 | 3 |  | 250 | 16538.6667 | 25.9 |  |  |  |  | U9103_NPP_T24_5m | 21500.2667 | 7.7232 |  |  |  |  | 0.2=Stock volume added (ml)
U9103_NPP_T24_5m D | 16538.6667 | 2018-10-26 | 43398.2104 | 43399.2292 | 1.0187 | 15 | CTD3/U9103 | -44.5982 | 174.5117 | 5 | 2019-02-05 | 15:29 | 23 | 1 | 12 | 30 | 0.3 | 14642 | 72.13 | 488.62 | 2063 | 2681.9 | 4 |  | 250 | 16538.6667 | 25.9 |  |  |  |  | U9103_NPP_T24_5m D | 21500.2667 | 1.0246 |  |  |  |  | 2.22e6=uCi to dpm
U9103_NPP_T24_12m | 16221 | 2018-10-26 | 43398.2104 | 43399.2292 | 1.0188 | 15 | CTD3/U9103 | -44.5982 | 174.5117 | 12 | 2019-02-05 | 16:01 | 23 | 2 | 13 | 30 | 0.36 | 10235 | 71.29 | 470.4 | 10885 | 14150.5 | 13 |  | 250 | 16221 | 25.9 |  |  |  |  | U9103_NPP_T24_12m | 21087.3 | 5.5117 | -1.4718 | 0.86441 | -1.4718 | 0.86441 | 1000=units conversion
U9103_NPP_T24_12m | 16221 | 2018-10-26 | 43398.2104 | 43399.2292 | 1.0188 | 15 | CTD3/U9103 | -44.5982 | 174.5117 | 12 | 2019-02-05 | 16:33 | 23 | 2 | 14 | 30 | 0.32 | 13199 | 70.18 | 466.64 | 14041 | 18253.3 | 14 |  | 250 | 16221 | 25.9 |  |  |  |  | U9103_NPP_T24_12m | 21087.3 | 7.1098
U9103_NPP_T24_12m | 16221 | 2018-10-26 | 43398.2104 | 43399.2292 | 1.0188 | 15 | CTD3/U9103 | -44.5982 | 174.5117 | 12 | 2019-02-05 | 17:05 | 23 | 2 | 15 | 30 | 0.32 | 12776 | 67.76 | 466.32 | 13591 | 17668.3 | 15 |  | 250 | 16221 | 25.9 |  |  |  |  | U9103_NPP_T24_12m | 21087.3 | 6.882
U9103_NPP_T24_12m D | 16221 | 2018-10-26 | 43398.2104 | 43399.2292 | 1.0188 | 15 | CTD3/U9103 | -44.5982 | 174.5117 | 12 | 2019-02-05 | 17:37 | 23 | 2 | 16 | 30 | 1.26 | 835 | 104.11 | 476.81 | 888 | 1154.4 | 16 |  | 250 | 16221 | 25.9 |  |  |  |  | U9103_NPP_T24_12m D | 21087.3 | 7.973
U9106_NPP_T24_5m | 16222.3333 | 2018-10-27 | 43399.25 | 43400.2153 | 0.96528 | 24 | CTD6/U9106 | -44.5297 | 174.2297 | 5 | 2019-02-05 | 18:08 | 23 | 2 | 17 | 30 | 0.18 | 42806 | 70.48 | 463.52 | 45547 | 74013.875 | 17 |  | 200 | 16222.3333 | 25.9 |  |  |  |  | U9106_NPP_T24_5m | 21089.0333 | 30.4235 | 26.9072 | 2.327 | 26.9072 | 2.327
U9106_NPP_T24_5m | 16222.3333 | 2018-10-27 | 43399.25 | 43400.2153 | 0.96528 | 24 | CTD6/U9106 | -44.5297 | 174.2297 | 5 | 2019-02-05 | 18:40 | 23 | 2 | 18 | 30 | 0.19 | 37843 | 69.07 | 467.21 | 40255 | 65414.375 | 18 |  | 200 | 16222.3333 | 25.9 |  |  |  |  | U9106_NPP_T24_5m | 21089.0333 | 26.8887
U9106_NPP_T24_5m | 16222.3333 | 2018-10-27 | 43399.25 | 43400.2153 | 0.96528 | 24 | CTD6/U9106 | -44.5297 | 174.2297 | 5 | 2019-02-05 | 19:12 | 23 | 2 | 19 | 30 | 0.19 | 36633 | 68.49 | 464.61 | 38976 | 63336 | 19 |  | 200 | 16222.3333 | 25.9 |  |  |  |  | U9106_NPP_T24_5m | 21089.0333 | 26.0344
U9106_NPP_T24_5m D | 16222.3333 | 2018-10-27 | 43399.25 | 43400.2153 | 0.96528 | 24 | CTD6/U9106 | -44.5297 | 174.2297 | 5 | 2019-02-05 | 19:44 | 23 | 2 | 20 | 30 | 1.04 | 1232 | 87.02 | 469.45 | 1310 | 2128.75 | 20 |  | 200 | 16222.3333 | 25.9 |  |  |  |  | U9106_NPP_T24_5m D | 21089.0333 | 0.87503
U9106_NPP_T24_12m | 16121.3333 | 2018-10-27 | 43399.25 | 43400.2153 | 0.96528 | 24 | CTD6/U9106 | -44.5297 | 174.2297 | 12 | 2019-02-05 | 20:16 | 23 | 2 | 21 | 30 | 0.18 | 41408 | 70.66 | 466.2 | 44051 | 71582.875 | 21 |  | 200 | 16121.3333 | 25.7 |  |  |  |  | U9106_NPP_T24_12m | 20957.7333 | 29.38 | 26.3436 | 2.7115 | 26.3436 | 2.7115
U9106_NPP_T24_12m | 16121.3333 | 2018-10-27 | 43399.25 | 43400.2153 | 0.96528 | 24 | CTD6/U9106 | -44.5297 | 174.2297 | 12 | 2019-02-05 | 20:48 | 23 | 2 | 22 | 30 | 0.19 | 38808 | 69.21 | 463.21 | 41294 | 67102.75 | 22 |  | 200 | 16121.3333 | 25.7 |  |  |  |  | U9106_NPP_T24_12m | 20957.7333 | 27.5412
U9106_NPP_T24_12m | 16121.3333 | 2018-10-27 | 43399.25 | 43400.2153 | 0.96528 | 24 | CTD6/U9106 | -44.5297 | 174.2297 | 12 | 2019-02-05 | 21:19 | 23 | 2 | 23 | 30 | 0.2 | 33887 | 70.92 | 466.89 | 36048 | 58578 | 23 |  | 200 | 16121.3333 | 25.7 |  |  |  |  | U9106_NPP_T24_12m | 20957.7333 | 24.0424
U9106_NPP_T24_12m D | 16121.3333 | 2018-10-27 | 43399.25 | 43400.2153 | 0.96528 | 24 | CTD6/U9106 | -44.5297 | 174.2297 | 20 | 2019-02-05 | 21:51 | 23 | 2 | 24 | 30 | 1.21 | 908 | 102.41 | 467.86 | 966 | 1569.75 | 24 |  | 200 | 16121.3333 | 25.7 |  |  |  |  | U9106_NPP_T24_12m D | 20957.7333 | 0.64428
U9106_NPP_T24_20m | 15733.3333 | 2018-10-27 | 43399.25 | 43400.2153 | 0.96528 | 24 | CTD6/U9106 | -44.5297 | 174.2297 | 20 | 2019-02-05 | 22:23 | 23 | 3 | 25 | 30 | 0.33 | 12545 | 69.51 | 465.75 | 13347 | 28918.5 | 25 |  | 150 | 15733.3333 | 25.9 |  |  |  |  | U9106_NPP_T24_20m | 20453.3333 | 12.2565 | 15.3304 | 3.8151 | 15.3304 | 3.8151
U9106_NPP_T24_20m | 15733.3333 | 2018-10-27 | 43399.25 | 43400.2153 | 0.96528 | 24 | CTD6/U9106 | -44.5297 | 174.2297 | 20 | 2019-02-05 | 22:55 | 23 | 3 | 26 | 30 | 0.22 | 27129 | 71.17 | 467.38 | 28858 | 46894.25 | 26 |  | 200 | 15733.3333 | 25.9 |  |  |  |  | U9106_NPP_T24_20m | 20453.3333 | 19.8751
U9106_NPP_T24_20m | 15733.3333 | 2018-10-27 | 43399.25 | 43400.2153 | 0.96528 | 24 | CTD6/U9106 | -44.5297 | 174.2297 | 20 | 2019-02-05 | 23:27 | 23 | 3 | 27 | 30 | 0.25 | 21437 | 68.34 | 469.79 | 22800 | 37050 | 27 |  | 200 | 15733.3333 | 25.9 |  |  |  |  | U9106_NPP_T24_20m | 20453.3333 | 15.7028
U9106_NPP_T24_20m D | 15733.3333 | 2018-10-27 | 43399.25 | 43400.2153 | 0.96528 | 24 | CTD6/U9106 | -44.5297 | 174.2297 | 30 | 2019-02-05 | 23:58 | 23 | 3 | 28 | 30 | 1.26 | 838 | 100.9 | 465.77 | 892 | 1449.5 | 28 |  | 200 | 15733.3333 | 25.9 |  |  |  |  | U9106_NPP_T24_20m D | 20453.3333 | 0.61434
U9106_NPP_T24_30m | 15969.6667 | 2018-10-27 | 43399.25 | 43400.2153 | 0.96528 | 24 | CTD6/U9106 | -44.5297 | 174.2297 | 30 | 2019-03-05 | 4:45 | 23 | 4 | 37 | 30 | 0.25 | 20529 | 69.1 | 463.68 | 21843 | 35494.875 | 37 | some bottles where spray painted black. I only noticed later that they may let in some light (a little light) later wear on the nets - so have highlighted where these could have an effect | 200 | 15969.6667 | 25.9 |  |  |  |  | U9106_NPP_T24_30m | 20760.5667 | 14.8211 | 18.5264 | 4.6356 | 18.5264 | 4.6356
U9106_NPP_T24_30m | 15969.6667 | 2018-10-27 | 43399.25 | 43400.2153 | 0.96528 | 24 | CTD6/U9106 | -44.5297 | 174.2297 | 30 | 2019-03-05 | 5:16 | 23 | 4 | 38 | 30 | 0.23 | 25849 | 69.07 | 461.86 | 27508 | 44700.5 | 38 |  | 200 | 15969.6667 | 25.9 |  |  |  |  | U9106_NPP_T24_30m | 20760.5667 | 18.6649
U9106_NPP_T24_30m | 15969.6667 | 2018-10-27 | 43399.25 | 43400.2153 | 0.96528 | 24 | CTD6/U9106 | -44.5297 | 174.2297 | 30 | 2019-03-05 | 5:48 | 23 | 4 | 39 | 30 | 0.27 | 18332 | 71.43 | 471.7 | 19494 | 57595.9091 | 39 |  | 110 | 15969.6667 | 25.9 |  |  |  |  | U9106_NPP_T24_30m | 20760.5667 | 24.0495
U9106_NPP_T24_30m D | 15969.6667 | 2018-10-27 | 43399.25 | 43400.2153 | 0.96528 | 24 | CTD6/U9106 | -44.5297 | 174.2297 | 40 | 2019-03-05 | 6:20 | 23 | 4 | 40 | 30 | 1.21 | 904 | 97.73 | 468.37 | 961 | 1561.625 | 40 |  | 200 | 15969.6667 | 25.9 |  |  |  |  | U9106_NPP_T24_30m D | 20760.5667 | 0.65207
U9106_NPP_T24_40m | 16489 | 2018-10-27 | 43399.25 | 43400.2153 | 0.96528 | 24 | CTD6/U9106 | -44.5297 | 174.2297 | 40 | 2019-03-05 | 6:52 | 23 | 4 | 41 | 30 | 0.4 | 8264 | 73.72 | 483.82 | 8780 | 14267.5 | 41 |  | 200 | 16489 | 26.2 |  |  |  |  | U9106_NPP_T24_40m | 21435.7 | 5.8367 | 4.8058 | 0.15177 | 4.8058 | 0.15177
U9106_NPP_T24_40m | 16489 | 2018-10-27 | 43399.25 | 43400.2153 | 0.96528 | 24 | CTD6/U9106 | -44.5297 | 174.2297 | 40 | 2019-03-05 | 7:24 | 23 | 4 | 42 | 30 | 0.39 | 8583 | 72.63 | 469.87 | 9128 | 14833 | 42 |  | 200 | 16489 | 26.2 |  |  |  |  | U9106_NPP_T24_40m | 21435.7 | 6.068
U9106_NPP_T24_40m | 16489 | 2018-10-27 | 43399.25 | 43400.2153 | 0.96528 | 24 | CTD6/U9106 | -44.5297 | 174.2297 | 40 | 2019-03-05 | 7:55 | 23 | 4 | 43 | 30 | 0.39 | 8662 | 71.48 | 473.22 | 9210 | 14966.25 | 43 |  | 200 | 16489 | 26.2 |  |  |  |  | U9106_NPP_T24_40m | 21435.7 | 6.1225
U9106_NPP_T24_40m D | 16489 | 2018-10-27 | 43399.25 | 43400.2153 | 0.96528 | 24 | CTD6/U9106 | -44.5297 | 174.2297 | 50 | 2019-03-05 | 8:27 | 23 | 4 | 45 | 30 | 0.88 | 1703 | 87.62 | 479.16 | 1810 | 2941.25 | 44 | high blank | 200 | 16489 | 26.2 |  |  |  |  | U9106_NPP_T24_40m D | 21435.7 | 1.2032
U9106_NPP_T24_50m | 16255.3333 | 2018-10-27 | 43399.25 | 43400.2153 | 0.96528 | 24 | CTD6/U9106 | -44.5297 | 174.2297 | 50 | 2019-03-05 | 8:59 | 23 | 4 | 44 | 30 | 0.7 | 2753 | 68.27 | 420.77 | 2939 | 4775.875 | 45 |  | 200 | 16255.3333 | 26.1 |  |  |  |  | U9106_NPP_T24_50m | 21131.9333 | 1.9743 | 1.4429 | 0.21443 | 1.4429 | 0.21443
U9106_NPP_T24_50m | 16255.3333 | 2018-10-27 | 43399.25 | 43400.2153 | 0.96528 | 24 | CTD6/U9106 | -44.5297 | 174.2297 | 50 | 2019-03-05 | 9:31 | 23 | 4 | 46 | 30 | 0.78 | 2165 | 81.55 | 470.37 | 2303 | 3742.375 | 46 |  | 200 | 16255.3333 | 26.1 |  |  |  |  | U9106_NPP_T24_50m | 21131.9333 | 1.547
U9106_NPP_T24_50m | 16255.3333 | 2018-10-27 | 43399.25 | 43400.2153 | 0.96528 | 24 | CTD6/U9106 | -44.5297 | 174.2297 | 50 | 2019-03-05 | 10:03 | 23 | 4 | 47 | 30 | 0.73 | 2510 | 79.79 | 472.52 | 2669 | 4337.125 | 47 |  | 200 | 16255.3333 | 26.1 |  |  |  |  | U9106_NPP_T24_50m | 21131.9333 | 1.7929
U9106_NPP_T24_50m D | 16255.3333 | 2018-10-27 | 43399.25 | 43400.2153 | 0.96528 | 24 | CTD6/U9106 | -44.5297 | 174.2297 | 12 | 2019-03-05 | 10:34 | 23 | 4 | 48 | 30 | 1.7 | 460 | 121.34 | 473.97 | 489 | 794.625 | 48 |  | 200 | 16255.3333 | 26.1 |  |  |  |  | U9106_NPP_T24_50m D | 21131.9333 | 0.32849
U9109_NPP_T24_5m | 16942 | 2018-10-28 | 43400.2188 | 43401.2083 | 0.98958 | 39 | CTD9/U9109 | -44.5068 | 174.1198 | 5 | 2019-03-05 | 11:06 | 23 | 5 | 49 | 30 | 0.25 | 21943 | 64.9 | 480.33 | 23319 | 37893.375 | 49 |  | 200 | 16942 | 25.7 |  |  |  |  | U9109_NPP_T24_5m | 22024.6 | 14.4358 | 14.5875 | 0.8805 | 14.5875 | 0.8805
U9109_NPP_T24_5m | 16942 | 2018-10-28 | 43400.2188 | 43401.2083 | 0.98958 | 39 | CTD9/U9109 | -44.5068 | 174.1198 | 5 | 2019-03-05 | 11:38 | 23 | 5 | 50 | 30 | 0.24 | 22336 | 70.75 | 477.36 | 23743 | 38582.375 | 50 |  | 200 | 16942 | 25.7 |  |  |  |  | U9109_NPP_T24_5m | 22024.6 | 14.6983
U9109_NPP_T24_5m | 16942 | 2018-10-28 | 43400.2188 | 43401.2083 | 0.98958 | 39 | CTD9/U9109 | -44.5068 | 174.1198 | 5 | 2019-03-05 | 12:10 | 23 | 5 | 51 | 30 | 0.23 | 24436 | 71.23 | 480.93 | 25967 | 42196.375 | 51 |  | 200 | 16942 | 25.7 |  |  |  |  | U9109_NPP_T24_5m | 22024.6 | 16.0751
U9109_NPP_T24_5m D | 16942 | 2018-10-28 | 43400.2188 | 43401.2083 | 0.98958 | 39 | CTD9/U9109 | -44.5068 | 174.1198 | 5 | 2019-03-05 | 12:42 | 23 | 5 | 52 | 30 | 1.35 | 733 | 112.74 | 476.94 | 779 | 1265.875 | 52 |  | 200 | 16942 | 25.7 |  |  |  |  | U9109_NPP_T24_5m D | 22024.6 | 0.48225
U9109_NPP_T24_12m | 6936.6667 | 2018-10-28 | 43400.2188 | 43401.2083 | 0.98958 | 39 | CTD9/U9109 | -44.5068 | 174.1198 | 12 | 2019-03-05 | 13:13 | 23 | 5 | 53 | 30 | 0.26 | 19618 | 69.25 | 468.34 | 20867 | 33908.875 | 53 |  | 200 | 6936.6667 | 25.8 |  |  |  |  | U9109_NPP_T24_12m | 18035.3333 | 15.8366 | 16.2333 | 1.4534 | 16.2333 | 1.4534
U9109_NPP_T24_12m | 6936.6667 | 2018-10-28 | 43400.2188 | 43401.2083 | 0.98958 | 39 | CTD9/U9109 | -44.5068 | 174.1198 | 12 | 2019-03-05 | 13:45 | 23 | 5 | 54 | 30 | 0.28 | 17421 | 71.31 | 473.74 | 18522 | 40131 | 54 |  | 150 | 6936.6667 | 25.8 |  |  |  |  | U9109_NPP_T24_12m | 18035.3333 | 18.7426
U9109_NPP_T24_12m | 6936.6667 | 2018-10-28 | 43400.2188 | 43401.2083 | 0.98958 | 39 | CTD9/U9109 | -44.5068 | 174.1198 | 12 | 2019-03-05 | 14:17 | 23 | 5 | 55 | 30 | 0.25 | 21491 | 70.73 | 469.69 | 22857 | 37142.625 | 55 |  | 200 | 6936.6667 | 25.8 |  |  |  |  | U9109_NPP_T24_12m | 18035.3333 | 17.3469
U9109_NPP_T24_12m D | 6936.6667 | 2018-10-28 | 43400.2188 | 43401.2083 | 0.98958 | 39 | CTD9/U9109 | -44.5068 | 174.1198 | 12 | 2019-03-05 | 14:49 | 23 | 5 | 56 | 30 | 1 | 1332 | 93.62 | 472.99 | 1417 | 2302.625 | 56 |  | 200 | 6936.6667 | 25.8 |  |  |  |  | U9109_NPP_T24_12m D | 18035.3333 | 1.0754
U9109_NPP_T24_20m | 6293.6667 | 2018-10-28 | 43400.2188 | 43401.2083 | 0.98958 | 39 | CTD9/U9109 | -44.5068 | 174.1198 | 20 | 2019-03-05 | 15:20 | 23 | 5 | 57 | 30 | 0.33 | 12497 | 72.58 | 475.54 | 13286 | 21589.75 | 57 |  | 200 | 6293.6667 | 25.8 |  |  |  |  | U9109_NPP_T24_20m | 16363.5333 | 11.1133 | 12.3033 | 2.5599 | 12.3033 | 2.5599
U9109_NPP_T24_20m | 6293.6667 | 2018-10-28 | 43400.2188 | 43401.2083 | 0.98958 | 39 | CTD9/U9109 | -44.5068 | 174.1198 | 20 | 2019-03-05 | 15:52 | 23 | 5 | 58 | 30 | 0.32 | 13351 | 70.15 | 470.53 | 14199 | 23073.375 | 58 |  | 200 | 6293.6667 | 25.8 |  |  |  |  | U9109_NPP_T24_20m | 16363.5333 | 11.877
U9109_NPP_T24_20m | 6293.6667 | 2018-10-28 | 43400.2188 | 43401.2083 | 0.98958 | 39 | CTD9/U9109 | -44.5068 | 174.1198 | 20 | 2019-03-05 | 16:24 | 23 | 5 | 59 | 30 | 0.27 | 17863 | 71.28 | 479.87 | 18984 | 30849 | 59 |  | 200 | 6293.6667 | 25.8 |  |  |  |  | U9109_NPP_T24_20m | 16363.5333 | 15.8795
U9109_NPP_T24_20m D | 6293.6667 | 2018-10-28 | 43400.2188 | 43401.2083 | 0.98958 | 39 | CTD9/U9109 | -44.5068 | 174.1198 | 20 | 2019-03-05 | 16:56 | 23 | 5 | 60 | 30 | 1.35 | 735 | 107.75 | 483.82 | 781 | 1269.125 | 60 |  | 200 | 6293.6667 | 25.8 |  |  |  |  | U9109_NPP_T24_20m D | 16363.5333 | 0.65328
U9109_NPP_T24_30m | 7251 | 2018-10-28 | 43400.2188 | 43401.2083 | 0.98958 | 39 | CTD9/U9109 | -44.5068 | 174.1198 | 30 | 2019-03-05 | 17:28 | 23 | 6 | 61 | 30 | 7.24 | 25 | 938.26 | 484.59 | 27 | 43.875 | 61 | X No Filter leaked | 200 | 7251 | 25.9 |  |  |  |  | U9109_NPP_T24_30m | 18852.6 | 0.019679 | 6.7151 | 8.508 | 6.7151 | 8.508
U9109_NPP_T24_30m | 7251 | 2018-10-28 | 43400.2188 | 43401.2083 | 0.98958 | 39 | CTD9/U9109 | -44.5068 | 174.1198 | 30 | 2019-03-05 | 17:59 | 23 | 6 | 62 | 30 | 0.25 | 21640 | 69.67 | 474.33 | 23007 | 37386.375 | 62 |  | 200 | 7251 | 25.9 |  |  |  |  | U9109_NPP_T24_30m | 18852.6 | 16.7685
U9109_NPP_T24_30m | 7251 | 2018-10-28 | 43400.2188 | 43401.2083 | 0.98958 | 39 | CTD9/U9109 | -44.5068 | 174.1198 | 30 | 2019-03-05 | 18:31 | 23 | 6 | 63 | 30 | 0.42 | 7474 | 71.77 | 471.99 | 7948 | 12915.5 | 63 |  | 200 | 7251 | 25.9 |  |  |  |  | U9109_NPP_T24_30m | 18852.6 | 5.7929
U9109_NPP_T24_30m D | 7251 | 2018-10-28 | 43400.2188 | 43401.2083 | 0.98958 | 39 | CTD9/U9109 | -44.5068 | 174.1198 | 30 | 2019-03-05 | 19:03 | 23 | 6 | 64 | 30 | 1.13 | 1047 | 91.1 | 464.59 | 1114 | 1810.25 | 64 | high blank | 200 | 7251 | 25.9 |  |  |  |  | U9109_NPP_T24_30m D | 18852.6 | 0.81193
U9109_NPP_T24_40m | 7147.3333 | 2018-10-28 | 43400.2188 | 43401.2083 | 0.98958 | 39 | CTD9/U9109 | -44.5068 | 174.1198 | 40 | 2019-03-05 | 19:35 | 23 | 6 | 65 | 30 | 0.5 | 5409 | 70.12 | 449.54 | 5761 | 9361.625 | 65 |  | 200 | 7147.3333 | 25.9 |  |  |  |  | U9109_NPP_T24_40m | 18583.0667 | 4.2598 | 3.7772 | 0.44608 | 3.7772 | 0.44608
U9109_NPP_T24_40m | 7147.3333 | 2018-10-28 | 43400.2188 | 43401.2083 | 0.98958 | 39 | CTD9/U9109 | -44.5068 | 174.1198 | 40 | 2019-03-05 | 20:38 | 23 | 6 | 67 | 30 | 0.48 | 5882 | 68.49 | 476.41 | 6252 | 10159.5 | 66 |  | 200 | 7147.3333 | 25.9 |  |  |  |  | U9109_NPP_T24_40m | 18583.0667 | 4.6228
U9109_NPP_T24_40m | 7147.3333 | 2018-10-28 | 43400.2188 | 43401.2083 | 0.98958 | 39 | CTD9/U9109 | -44.5068 | 174.1198 | 40 | 2019-03-05 | 21:10 | 23 | 6 | 68 | 30 | 0.53 | 4751 | 72.05 | 472.06 | 5052 | 8209.5 | 67 |  | 200 | 7147.3333 | 25.9 |  |  |  |  | U9109_NPP_T24_40m | 18583.0667 | 3.7355
U9109_NPP_T24_40m D | 7147.3333 | 2018-10-28 | 43400.2188 | 43401.2083 | 0.98958 | 39 | CTD9/U9109 | -44.5068 | 174.1198 | 40 | 2019-03-05 | 20:06 | 23 | 6 | 66 | 30 | 1.56 | 546 | 122.68 | 480.44 | 580 | 942.5 | 68 |  | 200 | 7147.3333 | 25.9 |  |  |  |  | U9109_NPP_T24_40m D | 18583.0667 | 0.42886
U9109_NPP_T24_50m | 7038.6667 | 2018-10-28 | 43400.2188 | 43401.2083 | 0.98958 | 51 | CTD9/U9109 | -44.5068 | 174.1198 | 50 | 2019-03-05 | 21:42 | 23 | 6 | 69 | 30 | 0.65 | 3169 | 76.08 | 471.86 | 3370 | 5476.25 | 69 |  | 200 | 7038.6667 | 26.1 |  |  |  |  | U9109_NPP_T24_50m | 18300.5333 | 2.5498 | 2.0464 | 0.18398 | 2.0464 | 0.18398
U9109_NPP_T24_50m | 7038.6667 | 2018-10-28 | 43400.2188 | 43401.2083 | 0.98958 | 51 | CTD9/U9109 | -44.5068 | 174.1198 | 50 | 2019-03-05 | 22:14 | 23 | 6 | 70 | 30 | 0.69 | 2788 | 79.46 | 479.6 | 2963 | 4814.875 | 70 |  | 200 | 7038.6667 | 26.1 |  |  |  |  | U9109_NPP_T24_50m | 18300.5333 | 2.2419
U9109_NPP_T24_50m | 7038.6667 | 2018-10-28 | 43400.2188 | 43401.2083 | 0.98958 | 51 | CTD9/U9109 | -44.5068 | 174.1198 | 50 | 2019-03-05 | 22:45 | 23 | 6 | 71 | 30 | 0.8 | 2071 | 80 | 473.06 | 2202 | 4771 | 71 |  | 150 | 7038.6667 | 26.1 |  |  |  |  | U9109_NPP_T24_50m | 18300.5333 | 2.2215
U9109_NPP_T24_50m | 7038.6667 | 2018-10-28 | 43400.2188 | 43401.2083 | 0.98958 | 51 | CTD9/U9109 | -44.5068 | 174.1198 | 50 | 2019-03-05 | 23:17 | 23 | 6 | 72 | 30 | 0.27 | 17800 | 70.27 | 472.65 | 18927 | 30756.375 | 72 | X Crossed vial | 200 | 7038.6667 | 26.1 |  |  |  |  | U9109_NPP_T24_50m | 18300.5333 | 14.3207
U9109_NPP_T24_50m D | 7038.6667 | 2018-10-28 | 43400.2188 | 43401.2083 | 0.98958 | 51 | CTD9/U9109 | -44.5068 | 174.1198 | 50 | 2019-03-05 | 23:49 | 23 | 7 | 73 | 30 | 1.92 | 362 | 146.14 | 474.56 | 385 | 625.625 | 73 |  | 200 | 7038.6667 | 26.1 |  |  |  |  | U9109_NPP_T24_50m D | 18300.5333 | 0.2913
U9112_NPP_T24_50m | 14098.6667 | 2018-10-29 | 43401.2188 | 43402.2083 | 0.98958 | 51 | CTD12/U9112 | -44.5048 | 174.095 | 50 | 2019-04-05 | 0:21 | 23 | 7 | 74 | 30 | 0.68 | 2866 | 74.44 | 461.48 | 3050 | 4956.25 | 74 |  | 200 | 14098.6667 | 26 | 0.586 | 0.25 | 0.114 | 0.222 | U9112_NPP_T24_50m | 21993.92 | 1.9128 | 1.6487 | 0.03537 | 1.6487 | 0.03537
U9112_NPP_T24_50m | 14098.6667 | 2018-10-29 | 43401.2188 | 43402.2083 | 0.98958 | 51 | CTD12/U9112 | -44.5048 | 174.095 | 50 | 2019-04-05 | 0:53 | 23 | 7 | 75 | 30 | 0.68 | 2925 | 75.83 | 469.78 | 3111 | 5055.375 | 75 |  | 200 | 14098.6667 | 26 | 0.586 | 0.25 | 0.114 | 0.222 | U9112_NPP_T24_50m | 21993.92 | 1.9511
U9112_NPP_T24_50m | 14098.6667 | 2018-10-29 | 43401.2188 | 43402.2083 | 0.98958 | 51 | CTD12/U9112 | -44.5048 | 174.095 | 50 | 2019-04-05 | 1:24 | 23 | 7 | 76 | 30 | 0.77 | 2229 | 77.54 | 461.96 | 2372 | 5139.3333 | 76 |  | 150 | 14098.6667 | 26 | 0.586 | 0.25 | 0.114 | 0.222 | U9112_NPP_T24_50m | 21993.92 | 1.9835
U9112_NPP_T24_50m D | 14098.6667 | 2018-10-29 | 43401.2188 | 43402.2083 | 0.98958 | 51 | CTD12/U9112 | -44.5048 | 174.095 | 50 | 2019-04-05 | 1:56 | 23 | 7 | 77 | 30 | 1.72 | 450 | 141.26 | 471.01 | 479 | 778.375 | 77 |  | 200 | 14098.6667 | 26 | 0.586 | 0.25 | 0.114 | 0.222 | U9112_NPP_T24_50m D | 21993.92 | 0.30041
U9112_NPP_T24_40m | 14250 | 2018-10-29 | 43401.2188 | 43402.2083 | 0.98958 | 51 | CTD12/U9112 | -44.5048 | 174.095 | 40 | 2019-04-05 | 2:28 | 23 | 7 | 78 | 30 | 0.46 | 6331 | 73.35 | 459.84 | 6739 | 10950.875 | 78 |  | 200 | 14250 | 26 | 0.716 | 0.38 | 0.137 | 0.199 | U9112_NPP_T24_40m | 22230 | 4.1815 | 4.1549 | 0.70047 | 4.1549 | 0.70047
U9112_NPP_T24_40m | 14250 | 2018-10-29 | 43401.2188 | 43402.2083 | 0.98958 | 51 | CTD12/U9112 | -44.5048 | 174.095 | 40 | 2019-04-05 | 3:00 | 23 | 7 | 79 | 30 | 0.51 | 5098 | 72.85 | 461.68 | 5425 | 11754.1667 | 79 |  | 150 | 14250 | 26 | 0.716 | 0.38 | 0.137 | 0.199 | U9112_NPP_T24_40m | 22230 | 4.4883
U9112_NPP_T24_40m | 14250 | 2018-10-29 | 43401.2188 | 43402.2083 | 0.98958 | 51 | CTD12/U9112 | -44.5048 | 174.095 | 40 | 2019-04-05 | 3:32 | 23 | 7 | 80 | 30 | 0.4 | 8361 | 73.88 | 467.97 | 8894 | 14452.75 | 80 |  | 200 | 14250 | 26 | 0.716 | 0.38 | 0.137 | 0.199 | U9112_NPP_T24_40m | 22230 | 5.5187
U9112_NPP_T24_40m D | 14250 | 2018-10-29 | 43401.2188 | 43402.2083 | 0.98958 | 51 | CTD12/U9112 | -44.5048 | 174.095 | 40 | 2019-04-05 | 4:03 | 23 | 7 | 81 | 30 | 1.24 | 871 | 102.22 | 470.1 | 926 | 1504.75 | 81 |  | 200 | 14250 | 26 | 0.716 | 0.38 | 0.137 | 0.199 | U9112_NPP_T24_40m D | 22230 | 0.57458
U9112_NPP_T24_30m | 9340.3333 | 2018-10-29 | 43401.2188 | 43402.2083 | 0.98958 | 51 | CTD12/U9112 | -44.5048 | 174.095 | 30 | 2019-04-05 | 4:35 | 23 | 7 | 82 | 30 | 0.38 | 9312 | 70.41 | 465.17 | 9907 | 16098.875 | 82 |  | 200 | 9340.3333 | 25.9 | 0.814 | 0.448 | 0.131 | 0.235 | U9112_NPP_T24_30m | 25499.11 | 5.3386 | 5.7813 | 0.79561 | 5.7813 | 0.79561
U9112_NPP_T24_30m | 9340.3333 | 2018-10-29 | 43401.2188 | 43402.2083 | 0.98958 | 51 | CTD12/U9112 | -44.5048 | 174.095 | 30 | 2019-04-05 | 5:07 | 23 | 7 | 83 | 30 | 0.33 | 12080 | 70.26 | 461.76 | 12856 | 20891 | 83 |  | 200 | 9340.3333 | 25.9 | 0.814 | 0.448 | 0.131 | 0.235 | U9112_NPP_T24_30m | 25499.11 | 6.9277
U9112_NPP_T24_30m | 9340.3333 | 2018-10-29 | 43401.2188 | 43402.2083 | 0.98958 | 51 | CTD12/U9112 | -44.5048 | 174.095 | 30 | 2019-04-05 | 5:39 | 23 | 7 | 84 | 30 | 0.36 | 10575 | 69.91 | 466.38 | 11250 | 18281.25 | 84 |  | 200 | 9340.3333 | 25.9 | 0.814 | 0.448 | 0.131 | 0.235 | U9112_NPP_T24_30m | 25499.11 | 6.0623
U9112_NPP_T24_30m D | 9340.3333 | 2018-10-29 | 43401.2188 | 43402.2083 | 0.98958 | 51 | CTD12/U9112 | -44.5048 | 174.095 | 30 | 2019-04-05 | 6:11 | 23 | 8 | 85 | 30 | 1.53 | 572 | 115.62 | 463.71 | 609 | 989.625 | 85 |  | 200 | 9340.3333 | 25.9 | 0.814 | 0.448 | 0.131 | 0.235 | U9112_NPP_T24_30m D | 25499.11 | 0.32817
U9112_NPP_T24_20m | 7288.6667 | 2018-10-29 | 43401.2188 | 43402.2083 | 0.98958 | 51 | CTD12/U9112 | -44.5048 | 174.095 | 20 | 2019-04-05 | 6:42 | 23 | 8 | 86 | 30 | 0.37 | 9518 | 70.78 | 469.57 | 10122 | 21931 | 86 |  | 150 | 7288.6667 | 25.8 | 0.565 | 0.235 | 0.083 | 0.247 | U9112_NPP_T24_20m | 19898.06 | 9.2837 | 9.0856 | 0.45372 | 9.0856 | 0.45372
U9112_NPP_T24_20m | 7288.6667 | 2018-10-29 | 43401.2188 | 43402.2083 | 0.98958 | 51 | CTD12/U9112 | -44.5048 | 174.095 | 20 | 2019-04-05 | 7:14 | 23 | 8 | 87 | 30 | 0.36 | 10434 | 71.77 | 469.22 | 11097 | 24043.5 | 87 |  | 150 | 7288.6667 | 25.8 | 0.565 | 0.235 | 0.083 | 0.247 | U9112_NPP_T24_20m | 19898.06 | 10.1779
U9112_NPP_T24_20m | 7288.6667 | 2018-10-29 | 43401.2188 | 43402.2083 | 0.98958 | 51 | CTD12/U9112 | -44.5048 | 174.095 | 20 | 2019-04-05 | 7:46 | 23 | 8 | 88 | 30 | 0.37 | 9839 | 70.16 | 470.08 | 10464 | 22672 | 88 |  | 150 | 7288.6667 | 25.8 | 0.565 | 0.235 | 0.083 | 0.247 | U9112_NPP_T24_20m | 19898.06 | 9.5974
U9112_NPP_T24_20m D | 7288.6667 | 2018-10-29 | 43401.2188 | 43402.2083 | 0.98958 | 51 | CTD12/U9112 | -44.5048 | 174.095 | 20 | 2019-04-05 | 8:18 | 23 | 8 | 89 | 30 | 1.47 | 616 | 116 | 472.23 | 655 | 1419.1667 | 89 |  | 150 | 7288.6667 | 25.8 | 0.565 | 0.235 | 0.083 | 0.247 | U9112_NPP_T24_20m D | 19898.06 | 0.60075
U9112_NPP_T24_12/10m | 6498 | 2018-10-29 | 43401.2188 | 43402.2083 | 0.98958 | 51 | CTD12/U9112 | -44.5048 | 174.095 | 10 | 2019-04-05 | 8:50 | 23 | 8 | 90 | 30 | 0.33 | 12551 | 69.69 | 472.41 | 13346 | 28916.3333 | 90 |  | 150 | 6498 | 25.5 | 0.556 | 0.208 | 0.087 | 0.261 | U9112_NPP_T24_12/10m | 17739.54 | 13.5705 | 12.3608 | 0.48258 | 12.3608 | 0.48258
U9112_NPP_T24_12/10m | 6498 | 2018-10-29 | 43401.2188 | 43402.2083 | 0.98958 | 51 | CTD12/U9112 | -44.5048 | 174.095 | 10 | 2019-04-05 | 9:21 | 23 | 8 | 91 | 30 | 0.34 | 11683 | 68.09 | 466.23 | 12428 | 26927.3333 | 91 |  | 150 | 6498 | 25.5 | 0.556 | 0.208 | 0.087 | 0.261 | U9112_NPP_T24_12/10m | 17739.54 | 12.637
U9112_NPP_T24_12/10m | 6498 | 2018-10-29 | 43401.2188 | 43402.2083 | 0.98958 | 51 | CTD12/U9112 | -44.5048 | 174.095 | 10 | 2019-04-05 | 9:53 | 23 | 8 | 92 | 30 | 0.33 | 11916 | 68.64 | 465.54 | 12678 | 27469 | 92 |  | 150 | 6498 | 25.5 | 0.556 | 0.208 | 0.087 | 0.261 | U9112_NPP_T24_12/10m | 17739.54 | 12.8912
U9112_NPP_T24_12/10m D | 6498 | 2018-10-29 | 43401.2188 | 43402.2083 | 0.98958 | 51 | CTD12/U9112 | -44.5048 | 174.095 | 10 | 2019-04-05 | 10:25 | 23 | 8 | 93 | 30 | 1.47 | 621 | 114.83 | 464.43 | 661 | 1432.1667 | 93 |  | 150 | 6498 | 25.5 | 0.556 | 0.208 | 0.087 | 0.261 | U9112_NPP_T24_12/10m D | 17739.54 | 0.67212
U9115_NPP_T24_5m | 7673.6667 | 2018-10-30 | 43402.2188 | 43403.2083 | 0.98958 | 69 | CTD15/U9115 | -44.5558 | 174.1138 | 5 | 2019-04-05 | 10:57 | 23 | 8 | 94 | 30 | 0.28 | 16904 | 72.55 | 469.02 | 17979 | 38954.5 | 94 |  | 150 | 7673.6667 | 25.6 | 0.557 | 0.217 | 0.091 | 0.249 | U9112_NPP_T24_5m | 20949.11 | 15.5412 | 14.1406 | 1.017 | 14.1406 | 1.017
U9115_NPP_T24_5m | 7673.6667 | 2018-10-30 | 43402.2188 | 43403.2083 | 0.98958 | 69 | CTD15/U9115 | -44.5558 | 174.1138 | 5 | 2019-04-05 | 11:29 | 23 | 8 | 95 | 30 | 0.3 | 14737 | 70.27 | 466.44 | 15678 | 33969 | 95 |  | 150 | 7673.6667 | 25.6 | 0.557 | 0.217 | 0.091 | 0.249 | U9112_NPP_T24_5m | 20949.11 | 13.5522
U9115_NPP_T24_5m | 7673.6667 | 2018-10-30 | 43402.2188 | 43403.2083 | 0.98958 | 69 | CTD15/U9115 | -44.5558 | 174.1138 | 5 | 2019-04-05 | 12:00 | 23 | 8 | 96 | 30 | 0.29 | 16229 | 69.07 | 473.57 | 17255 | 37385.8333 | 96 |  | 150 | 7673.6667 | 25.6 | 0.557 | 0.217 | 0.091 | 0.249 | U9112_NPP_T24_5m | 20949.11 | 14.9154
U9115_NPP_T24_5m | 7673.6667 | 2018-10-30 | 43402.2188 | 43403.2083 | 0.98958 | 69 | CTD15/U9115 | -44.5558 | 174.1138 | 5 | 2019-04-05 | 12:32 | 23 | 9 | 97 | 30 | 1.52 | 576 | 117.07 | 471.52 | 612 | 1326 | 97 |  | 150 | 7673.6667 | 25.6 | 0.557 | 0.217 | 0.091 | 0.249 | U9112_NPP_T24_5m | 20949.11 | 0.52902
U9115_NPP_T24_50m | 17616.3333 | 2018-10-30 | 43402.2188 | 43403.2083 | 0.98958 | 69 | CTD15/U9115 | -44.5558 | 174.1138 | 50 | 2019-04-05 | 13:04 | 23 | 9 | 98 | 30 | 0.89 | 1686 | 80.58 | 437.39 | 1797 | 2920.125 | 98 |  | 200 | 17616.3333 | 26 | 0.47 | 0.316 | 0.109 | 0.045 | U9115_NPP_T24_50m | 22901.2333 | 1.0824 | 0.96089 | 0.16557 | 0.96089 | 0.16557
U9115_NPP_T24_50m | 17616.3333 | 2018-10-30 | 43402.2188 | 43403.2083 | 0.98958 | 69 | CTD15/U9115 | -44.5558 | 174.1138 | 50 | 2019-04-05 | 13:36 | 23 | 9 | 99 | 30 | 0.85 | 1850 | 80.09 | 465.71 | 1968 | 3198 | 99 |  | 200 | 17616.3333 | 26 | 0.47 | 0.316 | 0.109 | 0.045 | U9115_NPP_T24_50m | 22901.2333 | 1.1853
U9115_NPP_T24_50m | 17616.3333 | 2018-10-30 | 43402.2188 | 43403.2083 | 0.98958 | 69 | CTD15/U9115 | -44.5558 | 174.1138 | 50 | 2019-04-05 | 14:08 | 23 | 9 | 100 | 30 | 0.78 | 2196 | 78.9 | 472 | 2335 | 3794.375 | 100 |  | 200 | 17616.3333 | 26 | 0.47 | 0.316 | 0.109 | 0.045 | U9115_NPP_T24_50m | 22901.2333 | 1.4064
U9115_NPP_T24_50m D | 17616.3333 | 2018-10-30 | 43402.2188 | 43403.2083 | 0.98958 | 69 | CTD15/U9115 | -44.5558 | 174.1138 | 50 | 2019-04-05 | 16:13 | 23 | 1 | 1 | 30 | 1.8 | 412 | 133.89 | 466.52 | 438 | 711.75 | 101 |  | 200 | 17616.3333 | 26 | 0.47 | 0.316 | 0.109 | 0.045 | U9115_NPP_T24_50m D | 22901.2333 | 0.26381
U9115_NPP_T24_40m | 16347.3333 | 2018-10-30 | 43402.2188 | 43403.2083 | 0.98958 | 69 | CTD15/U9115 | -44.5558 | 174.1138 | 40 | 2019-04-05 | 16:45 | 23 | 1 | 2 | 30 | 0.63 | 3344 | 72.09 | 465.64 | 3558 | 5781.75 | 102 |  | 200 | 16347.3333 | 25.8 | 0.621 | 0.304 | 0.112 | 0.205 | U9115_NPP_T24_40m | 21251.5333 | 2.2916 | 2.028 | 0.13236 | 2.028 | 0.13236
U9115_NPP_T24_40m | 16347.3333 | 2018-10-30 | 43402.2188 | 43403.2083 | 0.98958 | 69 | CTD15/U9115 | -44.5558 | 174.1138 | 40 | 2019-04-05 | 17:17 | 23 | 1 | 3 | 30 | 0.65 | 3193 | 70.38 | 466.04 | 3397 | 5520.125 | 103 |  | 200 | 16347.3333 | 25.8 | 0.621 | 0.304 | 0.112 | 0.205 | U9115_NPP_T24_40m | 21251.5333 | 2.1879
U9115_NPP_T24_40m | 16347.3333 | 2018-10-30 | 43402.2188 | 43403.2083 | 0.98958 | 69 | CTD15/U9115 | -44.5558 | 174.1138 | 40 | 2019-04-05 | 17:49 | 23 | 1 | 4 | 30 | 0.61 | 3577 | 70.96 | 467.57 | 3805 | 6183.125 | 104 |  | 200 | 16347.3333 | 25.8 | 0.621 | 0.304 | 0.112 | 0.205 | U9115_NPP_T24_40m | 21251.5333 | 2.4507
U9115_NPP_T24_40m D | 16347.3333 | 2018-10-30 | 43402.2188 | 43403.2083 | 0.98958 | 69 | CTD15/U9115 | -44.5558 | 174.1138 | 40 | 2019-04-05 | 18:20 | 23 | 1 | 5 | 30 | 1.8 | 412 | 125.2 | 465.68 | 438 | 711.75 | 105 |  | 200 | 16347.3333 | 25.8 | 0.621 | 0.304 | 0.112 | 0.205 | U9115_NPP_T24_40m D | 21251.5333 | 0.2821
U9115_NPP_T24_30m | 15576 | 2018-10-30 | 43402.2188 | 43403.2083 | 0.98958 | 69 | CTD15/U9115 | -44.5558 | 174.1138 | 30 | 2019-04-05 | 18:52 | 23 | 1 | 6 | 30 | 0.39 | 8842 | 66.28 | 462.5 | 9409 | 15289.625 | 106 |  | 200 | 15576 | 25.7 | 0.859 | 0.391 | 0.108 | 0.36 | U9115_NPP_T24_30m | 20248.8 | 6.3355 | 6.1055 | 0.46977 | 6.1055 | 0.46977
U9115_NPP_T24_30m | 15576 | 2018-10-30 | 43402.2188 | 43403.2083 | 0.98958 | 69 | CTD15/U9115 | -44.5558 | 174.1138 | 30 | 2019-04-05 | 19:24 | 23 | 1 | 7 | 30 | 0.39 | 8693 | 66.93 | 454.58 | 9255 | 15039.375 | 107 |  | 200 | 15576 | 25.7 | 0.859 | 0.391 | 0.108 | 0.36 | U9115_NPP_T24_30m | 20248.8 | 6.2319
U9115_NPP_T24_30m | 15576 | 2018-10-30 | 43402.2188 | 43403.2083 | 0.98958 | 69 | CTD15/U9115 | -44.5558 | 174.1138 | 30 | 2019-04-05 | 19:56 | 23 | 1 | 8 | 30 | 0.37 | 9900 | 68.74 | 465.75 | 10533 | 17116.125 | 108 |  | 200 | 15576 | 25.7 | 0.859 | 0.391 | 0.108 | 0.36 | U9115_NPP_T24_30m | 20248.8 | 7.0924
U9115_NPP_T24_30m D | 15576 | 2018-10-30 | 43402.2188 | 43403.2083 | 0.98958 | 69 | CTD15/U9115 | -44.5558 | 174.1138 | 30 | 2019-04-05 | 20:27 | 23 | 1 | 9 | 30 | 1.46 | 625 | 107.59 | 454.78 | 665 | 1080.625 | 109 |  | 200 | 15576 | 25.7 | 0.859 | 0.391 | 0.108 | 0.36 | U9115_NPP_T24_30m D | 20248.8 | 0.44778
U9115_NPP_T24_20m | 15165.6667 | 2018-10-30 | 43402.2188 | 43403.2083 | 0.98958 | 69 | CTD15/U9115 | -44.5558 | 174.1138 | 20 | 2019-04-05 | 20:59 | 23 | 1 | 10 | 30 | 0.37 | 9622 | 74.97 | 477.58 | 10228 | 22160.6667 | 110 |  | 150 | 15165.6667 | 25.9 | 0.634 | 0.268 | 0.061 | 0.305 | U9115_NPP_T24_20m | 19715.3667 | 9.5045 | 9.2131 | 1.2237 | 9.2131 | 1.2237
U9115_NPP_T24_20m | 15165.6667 | 2018-10-30 | 43402.2188 | 43403.2083 | 0.98958 | 69 | CTD15/U9115 | -44.5558 | 174.1138 | 20 | 2019-04-05 | 21:31 | 23 | 1 | 11 | 30 | 0.42 | 7461 | 71.34 | 471.92 | 7934 | 25785.5 | 111 |  | 100 | 15165.6667 | 25.9 | 0.634 | 0.268 | 0.061 | 0.305 | U9115_NPP_T24_20m | 19715.3667 | 11.0592
U9115_NPP_T24_20m | 15165.6667 | 2018-10-30 | 43402.2188 | 43403.2083 | 0.98958 | 69 | CTD15/U9115 | -44.5558 | 174.1138 | 20 | 2019-04-05 | 22:03 | 23 | 1 | 12 | 30 | 0.39 | 8748 | 70.76 | 471.63 | 9303 | 20156.5 | 112 |  | 150 | 15165.6667 | 25.9 | 0.634 | 0.268 | 0.061 | 0.305 | U9115_NPP_T24_20m | 19715.3667 | 8.645
U9115_NPP_T24_20m D | 15165.6667 | 2018-10-30 | 43402.2188 | 43403.2083 | 0.98958 | 69 | CTD15/U9115 | -44.5558 | 174.1138 | 20 | 2019-04-05 | 22:35 | 23 | 2 | 13 | 30 | 1.59 | 529 | 125.51 | 482.66 | 563 | 1219.8333 | 113 |  | 150 | 15165.6667 | 25.9 | 0.634 | 0.268 | 0.061 | 0.305 | U9115_NPP_T24_20m D | 19715.3667 | 0.52318
U9115_NPP_T24_12m | 14693.6667 | 2018-10-30 | 43402.2188 | 43403.2083 | 0.98958 | 69 | CTD15/U9115 | -44.5558 | 174.1138 | 12 | 2019-04-05 | 23:06 | 23 | 2 | 14 | 30 | 0.33 | 12518 | 72.61 | 479.68 | 13304 | 28825.3333 | 114 |  | 150 | 14693.6667 | 26.1 | 0.544 | 0.23 | 0.052 | 0.262 | U9115_NPP_T24_12m | 19101.7667 | 12.8586 | 13.9336 | 1.4907 | 13.9336 | 1.4907
U9115_NPP_T24_12m | 14693.6667 | 2018-10-30 | 43402.2188 | 43403.2083 | 0.98958 | 69 | CTD15/U9115 | -44.5558 | 174.1138 | 12 | 2019-04-05 | 23:38 | 23 | 2 | 15 | 30 | 0.38 | 9455 | 72.23 | 479.19 | 10049 | 32659.25 | 115 |  | 100 | 14693.6667 | 26.1 | 0.544 | 0.23 | 0.052 | 0.262 | U9115_NPP_T24_12m | 19101.7667 | 14.5689
U9115_NPP_T24_12m | 14693.6667 | 2018-10-30 | 43402.2188 | 43403.2083 | 0.98958 | 69 | CTD15/U9115 | -44.5558 | 174.1138 | 12 | 2019-05-05 | 0:10 | 23 | 2 | 16 | 30 | 0.29 | 15409 | 75.72 | 479.26 | 16377 | 35483.5 | 116 |  | 150 | 14693.6667 | 26.1 | 0.544 | 0.23 | 0.052 | 0.262 | U9115_NPP_T24_12m | 19101.7667 | 15.8288
U9115_NPP_T24_12m D | 14693.6667 | 2018-10-30 | 43402.2188 | 43403.2083 | 0.98958 | 69 | CTD15/U9115 | -44.5558 | 174.1138 | 12 | 2019-05-05 | 0:42 | 23 | 2 | 17 | 30 | 1.68 | 472 | 132.04 | 477.29 | 502 | 1087.6667 | 117 |  | 150 | 14693.6667 | 26.1 | 0.544 | 0.23 | 0.052 | 0.262 | U9115_NPP_T24_12m D | 19101.7667 | 0.4852
U9115_NPP_T24_5m | 16066 | 2018-10-31 | 43402.2188 | 43403.2083 | 0.98958 | 90 | CTD19/U9119 | -44.6057 | 174.2168 | 5 | 2019-05-05 | 1:14 | 23 | 2 | 18 | 30 | 0.27 | 18481 | 75.22 | 483.84 | 19635 | 42542.5 | 118 |  | 150 | 16066 | 26.1 | 0.512 | 0.225 | 0.05 | 0.237 | U9115_NPP_T24_5m | 20885.8 | 17.3567 | 15.763 | 0.89402 | 15.763 | 0.89402
U9115_NPP_T24_5m | 16066 | 2018-10-31 | 43402.2188 | 43403.2083 | 0.98958 | 90 | CTD19/U9119 | -44.6057 | 174.2168 | 5 | 2019-05-05 | 1:45 | 23 | 2 | 19 | 30 | 0.28 | 17068 | 71.57 | 479.24 | 18140 | 39303.3333 | 119 |  | 150 | 16066 | 26.1 | 0.512 | 0.225 | 0.05 | 0.237 | U9115_NPP_T24_5m | 20885.8 | 16.0351
U9115_NPP_T24_5m | 16066 | 2018-10-31 | 43402.2188 | 43403.2083 | 0.98958 | 90 | CTD19/U9119 | -44.6057 | 174.2168 | 5 | 2019-05-05 | 2:17 | 23 | 2 | 20 | 30 | 0.35 | 11115 | 74.49 | 489.05 | 11805 | 38366.25 | 120 |  | 100 | 16066 | 26.1 | 0.512 | 0.225 | 0.05 | 0.237 | U9115_NPP_T24_5m | 20885.8 | 15.6528
U9115_NPP_T24_5m D | 16066 | 2018-10-31 | 43402.2188 | 43403.2083 | 0.98958 | 90 | CTD19/U9119 | -44.6057 | 174.2168 | 5 | 2019-05-05 | 2:49 | 23 | 2 | 21 | 30 | 1.46 | 624 | 122.56 | 485.03 | 662 | 1434.3333 | 121 |  | 150 | 16066 | 26.1 | 0.512 | 0.225 | 0.05 | 0.237 | U9115_NPP_T24_5m D | 20885.8 | 0.58518
U9119_NPP_T24_50m | 16628.3333 | 2018-10-31 | 43402.2083 | 43403.2361 | 1.0278 | 90 | CTD19/U9119 | -44.6057 | 174.2168 | 50 | 2019-05-05 | 3:21 | 23 | 2 | 22 | 30 | 0.78 | 2175 | 79.34 | 479.15 | 2312 | 3757 | 122 |  | 200 | 16628.3333 | 25.9 | 0.9 | 0.379 | 0.169 | 0.352 | U9119_NPP_T24_50m | 21616.8333 | 1.415 | 1.2997 | 0.19789 | 1.2997 | 0.19789
U9119_NPP_T24_50m | 16628.3333 | 2018-10-31 | 43402.2083 | 43403.2361 | 1.0278 | 90 | CTD19/U9119 | -44.6057 | 174.2168 | 50 | 2019-05-05 | 3:52 | 23 | 2 | 23 | 30 | 0.69 | 2781 | 77.58 | 480.63 | 2955 | 4801.875 | 123 |  | 200 | 16628.3333 | 25.9 | 0.9 | 0.379 | 0.169 | 0.352 | U9119_NPP_T24_50m | 21616.8333 | 1.8085
U9119_NPP_T24_50m | 16628.3333 | 2018-10-31 | 43402.2083 | 43403.2361 | 1.0278 | 90 | CTD19/U9119 | -44.6057 | 174.2168 | 50 | 2019-05-05 | 4:24 | 23 | 2 | 24 | 30 | 0.74 | 2422 | 82.42 | 480.65 | 2574 | 4182.75 | 124 |  | 200 | 16628.3333 | 25.9 | 0.9 | 0.379 | 0.169 | 0.352 | U9119_NPP_T24_50m | 21616.8333 | 1.5753
U9119_NPP_T24_50m D | 16628.3333 | 2018-10-31 | 43402.2083 | 43403.2361 | 1.0278 | 90 | CTD19/U9119 | -44.6057 | 174.2168 | 50 | 2019-05-05 | 4:56 | 23 | 3 | 25 | 30 | 1.7 | 461 | 127.89 | 472.67 | 490 | 796.25 | 125 |  | 200 | 16628.3333 | 25.9 | 0.9 | 0.379 | 0.169 | 0.352 | U9119_NPP_T24_50m D | 21616.8333 | 0.29989
U9119_NPP_T24_40m | 16424.3333 | 2018-10-31 | 43402.2083 | 43403.2361 | 1.0278 | 90 | CTD19/U9119 | -44.6057 | 174.2168 | 40 | 2019-05-05 | 5:28 | 23 | 3 | 26 | 30 | 0.52 | 4951 | 73.59 | 471.43 | 5265 | 8555.625 | 126 |  | 200 | 16424.3333 | 25.7 | 0.898 | 0.383 | 0.124 | 0.391 | U9119_NPP_T24_40m | 21351.6333 | 3.2371 | 2.3071 | 0.45136 | 2.3071 | 0.45136
U9119_NPP_T24_40m | 16424.3333 | 2018-10-31 | 43402.2083 | 43403.2361 | 1.0278 | 90 | CTD19/U9119 | -44.6057 | 174.2168 | 40 | 2019-05-05 | 6:00 | 23 | 3 | 27 | 30 | 0.6 | 3755 | 79.62 | 482.25 | 3990 | 6483.75 | 127 |  | 200 | 16424.3333 | 25.7 | 0.898 | 0.383 | 0.124 | 0.391 | U9119_NPP_T24_40m | 21351.6333 | 2.4532
U9119_NPP_T24_40m | 16424.3333 | 2018-10-31 | 43402.2083 | 43403.2361 | 1.0278 | 90 | CTD19/U9119 | -44.6057 | 174.2168 | 40 | 2019-05-05 | 6:32 | 23 | 3 | 28 | 30 | 0.6 | 3759 | 75.82 | 476.12 | 3997 | 6495.125 | 128 |  | 200 | 16424.3333 | 25.7 | 0.898 | 0.383 | 0.124 | 0.391 | U9119_NPP_T24_40m | 21351.6333 | 2.4575
U9119_NPP_T24_40m D | 16424.3333 | 2018-10-31 | 43402.2083 | 43403.2361 | 1.0278 | 90 | CTD19/U9119 | -44.6057 | 174.2168 | 40 | 2019-05-05 | 7:03 | 23 | 3 | 29 | 30 | 1.46 | 625 | 121.23 | 478.09 | 665 | 1080.625 | 129 |  | 200 | 16424.3333 | 25.7 | 0.898 | 0.383 | 0.124 | 0.391 | U9119_NPP_T24_40m D | 21351.6333 | 0.40887
U9119_NPP_T24_30m | 18079 | 2018-10-31 | 43402.2083 | 43403.2361 | 1.0278 | 137 | CTD25/U9125 | -44.5573 | 178.4753 | 30 | 2019-05-05 | 7:35 | 23 | 3 | 30 | 30 | 0.41 | 7799 | 73.5 | 480.01 | 8289 | 13469.625 | 130 |  | 200 | 18079 | 25.8 | 0.692 | 0.3 | 0.091 | 0.301 | U9119_NPP_T24_30m | 23502.7 | 4.648 | 4.9467 | 0.55887 | 4.9467 | 0.55887
U9119_NPP_T24_30m | 18079 | 2018-10-31 | 43402.2083 | 43403.2361 | 1.0278 | 137 | CTD25/U9125 | -44.5573 | 178.4753 | 30 | 2019-05-05 | 8:07 | 23 | 3 | 31 | 30 | 0.39 | 8916 | 73.9 | 478.94 | 9476 | 15398.5 | 131 |  | 200 | 18079 | 25.8 | 0.692 | 0.3 | 0.091 | 0.301 | U9119_NPP_T24_30m | 23502.7 | 5.3136
U9119_NPP_T24_30m | 18079 | 2018-10-31 | 43402.2083 | 43403.2361 | 1.0278 | 137 | CTD25/U9125 | -44.5573 | 178.4753 | 30 | 2019-05-05 | 8:39 | 23 | 3 | 32 | 30 | 0.43 | 7247 | 75.46 | 480.06 | 7702 | 16687.6667 | 132 |  | 150 | 18079 | 25.8 | 0.692 | 0.3 | 0.091 | 0.301 | U9119_NPP_T24_30m | 23502.7 | 5.7584
U9119_NPP_T24_30m D | 18079 | 2018-10-31 | 43402.2083 | 43403.2361 | 1.0278 | 137 | CTD25/U9125 | -44.5573 | 178.4753 | 30 | 2019-05-05 | 9:11 | 23 | 3 | 33 | 30 | 1.65 | 492 | 127.42 | 474.68 | 523 | 849.875 | 133 |  | 200 | 18079 | 25.8 | 0.692 | 0.3 | 0.091 | 0.301 | U9119_NPP_T24_30m D | 23502.7 | 0.29327
U9125_NPP_T24_60m | 16236 | 2018-11-03 | 43406.2083 | 43407.2188 | 1.0104 | 137 | CTD25/U9125 | -44.5573 | 178.4753 | 60 | 2019-05-05 | 9:43 | 23 | 4 | 46 | 30 | 0.8 | 2068 | 80.96 | 469.23 | 2199 | 3573.375 | 134 |  | 200 | 16236 | 26.1 | 0.359 | 0.215 | 0.068 | 0.076 | U9125_NPP_T24_60m | 21106.8 | 1.4129 | 1.1942 | 0.1257 | 1.1942 | 0.1257
U9125_NPP_T24_60m | 16236 | 2018-11-03 | 43406.2083 | 43407.2188 | 1.0104 | 137 | CTD25/U9125 | -44.5573 | 178.4753 | 60 | 2019-05-05 | 10:15 | 23 | 4 | 47 | 30 | 0.76 | 2288 | 86.45 | 488.04 | 2430 | 3948.75 | 135 |  | 200 | 16236 | 26.1 | 0.359 | 0.215 | 0.068 | 0.076 | U9125_NPP_T24_60m | 21106.8 | 1.5613
U9125_NPP_T24_60m | 16236 | 2018-11-03 | 43406.2083 | 43407.2188 | 1.0104 | 137 | CTD25/U9125 | -44.5573 | 178.4753 | 60 | 2019-05-05 | 10:46 | 23 | 4 | 48 | 30 | 0.74 | 2436 | 82.81 | 486.62 | 2588 | 4205.5 | 136 |  | 200 | 16236 | 26.1 | 0.359 | 0.215 | 0.068 | 0.076 | U9125_NPP_T24_60m | 21106.8 | 1.6628
U9125_NPP_T24_60m D | 16236 | 2018-11-03 | 43406.2083 | 43407.2188 | 1.0104 | 137 | CTD25/U9125 | -44.5573 | 178.4753 | 60 | 2019-05-05 | 11:18 | 23 | 5 | 49 | 30 | 1.61 | 513 | 125.37 | 444.99 | 547 | 888.875 | 137 |  | 200 | 16236 | 26.1 | 0.359 | 0.215 | 0.068 | 0.076 | U9125_NPP_T24_60m D | 21106.8 | 0.35145
U9125_NPP_T24_40m | 16366.6667 | 2018-11-03 | 43406.2083 | 43407.2188 | 1.0104 | 137 | CTD25/U9125 | -44.5573 | 178.4753 | 40 | 2019-05-05 | 11:50 | 23 | 5 | 50 | 30 | 0.41 | 8058 | 73.97 | 486.26 | 8559 | 13908.375 | 138 |  | 200 | 16366.6667 | 25.9 | 0.326 | 0.205 | 0.07 | 0.051 | U9125_NPP_T24_40m | 21276.6667 | 5.4135 | 5.0538 | 0.16914 | 5.0538 | 0.16914
U9125_NPP_T24_40m | 16366.6667 | 2018-11-03 | 43406.2083 | 43407.2188 | 1.0104 | 137 | CTD25/U9125 | -44.5573 | 178.4753 | 40 | 2019-05-05 | 12:22 | 23 | 5 | 51 | 30 | 0.41 | 8039 | 75.86 | 500.91 | 8530 | 13861.25 | 139 |  | 200 | 16366.6667 | 25.9 | 0.326 | 0.205 | 0.07 | 0.051 | U9125_NPP_T24_40m | 21276.6667 | 5.3952
U9125_NPP_T24_40m | 16366.6667 | 2018-11-03 | 43406.2083 | 43407.2188 | 1.0104 | 137 | CTD25/U9125 | -44.5573 | 178.4753 | 40 | 2019-05-05 | 12:54 | 23 | 5 | 52 | 30 | 0.42 | 7593 | 73.12 | 458.78 | 8082 | 13133.25 | 140 |  | 200 | 16366.6667 | 25.9 | 0.326 | 0.205 | 0.07 | 0.051 | U9125_NPP_T24_40m | 21276.6667 | 5.1118
U9125_NPP_T24_40m D | 16366.6667 | 2018-11-03 | 43406.2083 | 43407.2188 | 1.0104 | 137 | CTD25/U9125 | -44.5573 | 178.4753 | 40 | 2019-05-05 | 13:25 | 23 | 5 | 53 | 30 | 1.88 | 376 | 152.13 | 478.02 | 400 | 650 | 141 |  | 200 | 16366.6667 | 25.9 | 0.326 | 0.205 | 0.07 | 0.051 | U9125_NPP_T24_40m D | 21276.6667 | 0.253
U9125_NPP_T24_30m | 16936.3333 | 2018-11-03 | 43406.2083 | 43407.2188 | 1.0104 | 137 | CTD25/U9125 | -44.5573 | 178.4753 | 30 | 2019-05-05 | 13:57 | 23 | 5 | 54 | 30 | 0.35 | 10899 | 73.88 | 489.28 | 11575 | 18809.375 | 154 |  | 200 | 16936.3333 | 25.9 | 0.255 |  | 0.089 | 0.166 | U9125_NPP_T24_30m | 22017.2333 | 7.0748 | 7.2093 | 0.48488 | 7.2093 | 0.48488
U9125_NPP_T24_30m | 16936.3333 | 2018-11-03 | 43406.2083 | 43407.2188 | 1.0104 | 137 | CTD25/U9125 | -44.5573 | 178.4753 | 30 | 2019-05-05 | 14:29 | 23 | 5 | 55 | 30 | 0.33 | 12193 | 72.7 | 483.41 | 12955 | 21051.875 | 155 |  | 200 | 16936.3333 | 25.9 | 0.255 |  | 0.089 | 0.166 | U9125_NPP_T24_30m | 22017.2333 | 7.9183
U9125_NPP_T24_30m | 16936.3333 | 2018-11-03 | 43406.2083 | 43407.2188 | 1.0104 | 137 | CTD25/U9125 | -44.5573 | 178.4753 | 30 | 2019-05-05 | 15:01 | 23 | 5 | 56 | 30 | 0.33 | 12182 | 72.87 | 483.56 | 12943 | 21032.375 | 156 |  | 200 | 16936.3333 | 25.9 | 0.255 |  | 0.089 | 0.166 | U9125_NPP_T24_30m | 22017.2333 | 7.911
U9125_NPP_T24_30m D | 16936.3333 | 2018-11-03 | 43406.2083 | 43407.2188 | 1.0104 | 137 | CTD25/U9125 | -44.5573 | 178.4753 | 30 | 2019-05-05 | 15:32 | 23 | 5 | 57 | 30 | 1.43 | 655 | 112.94 | 483.16 | 696 | 1131 | 157 |  | 200 | 16936.3333 | 25.9 | 0.255 |  | 0.089 | 0.166 | U9125_NPP_T24_30m D | 22017.2333 | 0.42541
U9125_NPP_T24_20m | 32440.6667 | 2018-11-03 | 43406.2083 | 43407.2188 | 1.0104 | 137 | CTD25/U9125 | -44.5573 | 178.4753 | 20 | 2019-05-05 | 16:04 | 23 | 5 | 58 | 30 | 0.3 | 14614 | 73.01 | 487.2 | 15523 | 25224.875 | 158 | double spike | 200 | 32440.6667 | 25.8 | 0.233 |  | 0.079 | 0.154 | U9125_NPP_T24_20m | 42172.8667 | 4.9342 | 4.586 | 0.79123 | 4.586 | 0.79123
U9125_NPP_T24_20m | 32440.6667 | 2018-11-03 | 43406.2083 | 43407.2188 | 1.0104 | 137 | CTD25/U9125 | -44.5573 | 178.4753 | 20 | 2019-05-05 | 16:36 | 23 | 5 | 59 | 30 | 0.34 | 11634 | 74.88 | 488.09 | 12356 | 20078.5 | 159 | double spike | 200 | 32440.6667 | 25.8 | 0.233 |  | 0.079 | 0.154 | U9125_NPP_T24_20m | 42172.8667 | 3.9276
U9125_NPP_T24_20m | 32440.6667 | 2018-11-03 | 43406.2083 | 43407.2188 | 1.0104 | 137 | CTD25/U9125 | -44.5573 | 178.4753 | 20 | 2019-05-05 | 17:08 | 23 | 5 | 60 | 30 | 0.29 | 16255 | 73.9 | 487.53 | 17266 | 28057.25 | 160 | double spike | 200 | 32440.6667 | 25.8 | 0.233 |  | 0.079 | 0.154 | U9125_NPP_T24_20m | 42172.8667 | 5.4883
U9125_NPP_T24_20m D | 32440.6667 | 2018-11-03 | 43406.2083 | 43407.2188 | 1.0104 | 137 | CTD25/U9125 | -44.5573 | 178.4753 | 20 | 2019-05-05 | 17:40 | 23 | 6 | 61 | 30 | 1.51 | 585 | 119.1 | 489.95 | 621 | 1009.125 | 161 | double spike | 200 | 32440.6667 | 25.8 | 0.233 |  | 0.079 | 0.154 | U9125_NPP_T24_20m D | 42172.8667 | 0.1974
U9125_NPP_T24_12m | 17181.6667 | 2018-11-03 | 43406.2083 | 43407.2188 | 1.0104 | 137 | CTD25/U9125 | -44.5573 | 178.4753 | 12 | 2019-05-05 | 18:11 | 23 | 6 | 62 | 30 | 0.31 | 14264 | 71.13 | 483.82 | 15155 | 24626.875 | 162 |  | 200 | 17181.6667 | 25.9 | 0.41 | 0.152 | 0.142 | 0.116 | U9125_NPP_T24_12m | 22336.1667 | 9.1307 | 9.06 | 0.83375 | 9.06 | 0.83375
U9125_NPP_T24_12m | 17181.6667 | 2018-11-03 | 43406.2083 | 43407.2188 | 1.0104 | 137 | CTD25/U9125 | -44.5573 | 178.4753 | 12 | 2019-05-05 | 18:43 | 23 | 6 | 63 | 30 | 0.29 | 16065 | 70.65 | 482.89 | 17070 | 27738.75 | 163 |  | 200 | 17181.6667 | 25.9 | 0.41 | 0.152 | 0.142 | 0.116 | U9125_NPP_T24_12m | 22336.1667 | 10.2845
U9125_NPP_T24_12m | 17181.6667 | 2018-11-03 | 43406.2083 | 43407.2188 | 1.0104 | 137 | CTD25/U9125 | -44.5573 | 178.4753 | 12 | 2019-05-05 | 19:15 | 23 | 6 | 64 | 30 | 0.31 | 13541 | 73.02 | 488.15 | 14382 | 23370.75 | 164 |  | 200 | 17181.6667 | 25.9 | 0.41 | 0.152 | 0.142 | 0.116 | U9125_NPP_T24_12m | 22336.1667 | 8.665
U9125_NPP_T24_12m D | 17181.6667 | 2018-11-03 | 43406.2083 | 43407.2188 | 1.0104 | 137 | CTD25/U9125 | -44.5573 | 178.4753 | 12 | 2019-05-05 | 19:47 | 23 | 6 | 65 | 30 | 1.69 | 469 | 130.31 | 481.09 | 498 | 809.25 | 165 |  | 200 | 17181.6667 | 25.9 | 0.41 | 0.152 | 0.142 | 0.116 | U9125_NPP_T24_12m D | 22336.1667 | 0.30004
U9125_NPP_T24_5m | 16731.6667 | 2018-11-03 | 43406.2083 | 43407.2188 | 1.0104 | 137 | CTD25/U9125 | -44.5573 | 178.4753 | 5 | 2019-05-05 | 20:19 | 23 | 6 | 66 | 30 | 0.41 | 7876 | 73.95 | 485.17 | 8367 | 18128.5 | 166 |  | 150 | 16731.6667 | 26 | 0.424 | 0.179 | 0.111 | 0.134 | U9125_NPP_T24_5m | 21751.1667 | 6.9288 | 8.4351 | 1.6274 | 8.4351 | 1.6274
U9125_NPP_T24_5m | 16731.6667 | 2018-11-03 | 43406.2083 | 43407.2188 | 1.0104 | 137 | CTD25/U9125 | -44.5573 | 178.4753 | 5 | 2019-05-05 | 20:50 | 23 | 6 | 67 | 30 | 0.3 | 14932 | 71.81 | 483.48 | 15865 | 25780.625 | 167 |  | 200 | 16731.6667 | 26 | 0.424 | 0.179 | 0.111 | 0.134 | U9125_NPP_T24_5m | 21751.1667 | 9.8535
U9125_NPP_T24_5m | 16731.6667 | 2018-11-03 | 43406.2083 | 43407.2188 | 1.0104 | 137 | CTD25/U9125 | -44.5573 | 178.4753 | 5 | 2019-05-05 | 21:22 | 23 | 6 | 68 | 30 | 0.3 | 14596 | 73.75 | 489.05 | 15502 | 25190.75 | 168 |  | 200 | 16731.6667 | 26 | 0.424 | 0.179 | 0.111 | 0.134 | U9125_NPP_T24_5m | 21751.1667 | 9.628
U9125_NPP_T24_5m D | 16731.6667 | 2018-11-03 | 43406.2083 | 43407.2188 | 1.0104 | 137 | CTD25/U9125 | -44.5573 | 178.4753 | 5 | 2019-05-05 | 21:54 | 23 | 6 | 69 | 30 | 1.55 | 558 | 114.76 | 488.65 | 593 | 963.625 | 169 |  | 200 | 16731.6667 | 26 | 0.424 | 0.179 | 0.111 | 0.134 | U9125_NPP_T24_5m D | 21751.1667 | 0.3683
U9133_NPP_T24_12m | 16707 | 2018-11-06 | 43408.2083 | 43410.2535 | 2.0451 | 176 | CTD33/U9133 |  |  | 12 | 2019-06-05 | 4:47 | 23 | 7 | 82 | 30 | 0.44 | 6953 | 72.07 | 484.71 | 7387 | 12003.875 | 182 |  | 200 | 16707 | 26 | 0.234 | 0.16 | 0.055 | 0.019 | U9133_NPP_T24_12m | 21719.1 | 2.2701 | 2.2112 | 0.043139 | 2.2112 | 0.043139
U9133_NPP_T24_12m | 16707 | 2018-11-06 | 43408.2083 | 43410.2535 | 2.0451 | 176 | CTD33/U9133 |  |  | 12 | 2019-06-05 | 5:19 | 23 | 7 | 83 | 30 | 0.43 | 7116 | 72.58 | 484.76 | 7560 | 12285 | 183 |  | 200 | 16707 | 26 | 0.234 | 0.16 | 0.055 | 0.019 | U9133_NPP_T24_12m | 21719.1 | 2.3232
U9133_NPP_T24_12m | 16707 | 2018-11-06 | 43408.2083 | 43410.2535 | 2.0451 | 176 | CTD33/U9133 |  |  | 12 | 2019-06-05 | 5:51 | 23 | 7 | 84 | 30 | 0.43 | 7213 | 72.35 | 481.03 | 7665 | 12455.625 | 184 |  | 200 | 16707 | 26 | 0.234 | 0.16 | 0.055 | 0.019 | U9133_NPP_T24_12m | 21719.1 | 2.3555
U9133_NPP_T24_12m D | 16707 | 2018-11-06 | 43408.2083 | 43410.2535 | 2.0451 | 176 | CTD33/U9133 |  |  | 12 | 2019-06-05 | 6:23 | 23 | 8 | 85 | 30 | 2.04 | 322 | 162.04 | 481.87 | 342 | 555.75 | 185 |  | 200 | 16707 | 26 | 0.234 | 0.16 | 0.055 | 0.019 | U9133_NPP_T24_12m D | 21719.1 | 0.1051
U9128_NPP_T24_60m | 16459.3333 | 2018-11-06 | 43409.2083 | 43410.2083 | 1 | 150 | CTD30/U9128 or 30 | -44.5685 | 178.6832 | 60 | 2019-06-05 | 8:58 | 23 | 8 | 89 | 30 | 0.44 | 6889 | 78.99 | 477.53 | 7323 | 11899.875 | 189 |  | 200 | 16459.3333 | 25.9 | 0.357 | 0.206 | 0.097 | 0.054 | U9128 or 30_NPP_T24_60m | 21397.1333 | 4.6536 | 11.2991 | 13.9906 | 11.2991 | 13.9906
U9128_NPP_T24_60m | 16459.3333 | 2018-11-06 | 43409.2083 | 43410.2083 | 1 | 150 | CTD30/U9128 or 30 | -44.5685 | 178.6832 | 60 | 2019-06-05 | 9:30 | 23 | 8 | 90 | 30 | 0.18 | 41725 | 71.93 | 479.63 | 44344 | 72059 | 190 | ?? | 200 | 16459.3333 | 25.9 | 0.357 | 0.206 | 0.097 | 0.054 | U9128 or 30_NPP_T24_60m | 21397.1333 | 28.1798
U9128_NPP_T24_60m | 16459.3333 | 2018-11-06 | 43409.2083 | 43410.2083 | 1 | 150 | CTD30/U9128 or 30 | -44.5685 | 178.6832 | 60 | 2019-06-05 | 10:01 | 23 | 8 | 91 | 30 | 0.52 | 4882 | 76.02 | 475.42 | 5190 | 8433.75 | 191 |  | 200 | 16459.3333 | 25.9 | 0.357 | 0.206 | 0.097 | 0.054 | U9128 or 30_NPP_T24_60m | 21397.1333 | 3.2982
U9128_NPP_T24_60m D | 16459.3333 | 2018-11-06 | 43409.2083 | 43410.2083 | 1 | 150 | CTD30/U9128 or 30 | -44.5685 | 178.6832 | 60 | 2019-06-05 | 10:33 | 23 | 8 | 92 | 30 | 1.1 | 1102 | 95.4 | 475.8 | 1172 | 1904.5 | 192 |  | 200 | 16459.3333 | 25.9 | 0.357 | 0.206 | 0.097 | 0.054 | U9128 or 30_NPP_T24_60m D | 21397.1333 | 0.74479
U9128_NPP_T24_40m | 17375.3333 | 2018-11-06 | 43409.2083 | 43410.2083 | 1 | 150 | CTD30/U9130 | -44.5685 | 178.6832 | 40 | 2019-06-05 | 11:05 | 23 | 8 | 93 | 30 | 0.32 | 13203 | 70.17 | 473.1 | 14038 | 30415.6667 | 193 |  | 150 | 17375.3333 | 25.8 | 0.274 | 0.17 | 0.077 | 0.027 | U9130_NPP_T24_40m | 22587.9333 | 11.224 | 11.3355 | 3.1022 | 11.3355 | 3.1022
U9128_NPP_T24_40m | 17375.3333 | 2018-11-06 | 43409.2083 | 43410.2083 | 1 | 150 | CTD30/U9130 | -44.5685 | 178.6832 | 40 | 2019-06-05 | 11:37 | 23 | 8 | 94 | 30 | 0.31 | 13465 | 71 | 473.09 | 14317 | 31020.1667 | 194 |  | 150 | 17375.3333 | 25.8 | 0.274 | 0.17 | 0.077 | 0.027 | U9130_NPP_T24_40m | 22587.9333 | 11.447
U9128_NPP_T24_30m | 17826 | 2018-11-06 | 43409.2083 | 43410.2083 | 1 | 150 | CTD30/U9130 | -44.5685 | 178.6832 | 30 | 2019-06-05 | 12:08 | 23 | 8 | 95 | 30 | 0.22 | 26577 | 71.24 | 476.88 | 28252 | 45909.5 | 195 |  | 200 | 17826 | 26.1 | 0.267 | 0.174 | 0.068 | 0.025 | U9130_NPP_T24_30m | 23173.8 | 16.7052 | 15.2893 | 0.72805 | 15.2893 | 0.72805
U9128_NPP_T24_30m | 17826 | 2018-11-06 | 43409.2083 | 43410.2083 | 1 | 150 | CTD30/U9130 | -44.5685 | 178.6832 | 30 | 2019-06-05 | 12:40 | 23 | 8 | 96 | 30 | 0.23 | 24267 | 70.65 | 477.23 | 25795 | 41916.875 | 196 |  | 200 | 17826 | 26.1 | 0.267 | 0.174 | 0.068 | 0.025 | U9130_NPP_T24_30m | 23173.8 | 15.2524
U9128_NPP_T24_30m | 17826 | 2018-11-06 | 43409.2083 | 43410.2083 | 1 | 150 | CTD30/U9130 | -44.5685 | 178.6832 | 30 | 2019-06-05 | 13:12 | 23 | 9 | 97 | 30 | 0.23 | 25538 | 66.61 | 467.05 | 27167 | 44146.375 | 197 |  | 200 | 17826 | 26.1 | 0.267 | 0.174 | 0.068 | 0.025 | U9130_NPP_T24_30m | 23173.8 | 16.0637
U9128_NPP_T24_30m D | 17826 | 2018-11-06 | 43409.2083 | 43410.2083 | 1 | 150 | CTD30/U9130 | -44.5685 | 178.6832 | 30 | 2019-06-05 | 13:44 | 23 | 9 | 98 | 30 | 1.08 | 1143 | 95.31 | 482.49 | 1214 | 1972.75 | 198 |  | 200 | 17826 | 26.1 | 0.267 | 0.174 | 0.068 | 0.025 | U9130_NPP_T24_30m D | 23173.8 | 0.71783
U9128_NPP_T24_20m | 17245.3333 | 2018-11-06 | 43409.2083 | 43410.2083 | 1 | 150 | CTD30/U9130 | -44.5685 | 178.6832 | 20 | 2019-06-05 | 14:16 | 23 | 9 | 99 | 30 | 0.23 | 25987 | 68.33 | 472.64 | 27633 | 59871.5 | 199 |  | 150 | 17245.3333 | 25.9 | 0.273 | 0.173 | 0.076 | 0.024 | U9130_NPP_T24_20m | 22418.9333 | 22.3466 | 19.1516 | 1.8041 | 19.1516 | 1.8041
U9128_NPP_T24_20m | 17245.3333 | 2018-11-06 | 43409.2083 | 43410.2083 | 1 | 150 | CTD30/U9130 | -44.5685 | 178.6832 | 20 | 2019-06-05 | 14:48 | 23 | 9 | 100 | 30 | 0.18 | 39532 | 77.14 | 485.53 | 41995 | 68241.875 | 200 |  | 200 | 17245.3333 | 25.9 | 0.273 | 0.173 | 0.076 | 0.024 | U9130_NPP_T24_20m | 22418.9333 | 25.4707
U9128_NPP_T24_20m | 17245.3333 | 2018-11-06 | 43409.2083 | 43410.2083 | 1 | 150 | CTD30/U9130 | -44.5685 | 178.6832 | 20 | 2019-06-05 | 19:17 | 23 | 1 | 1 | 30 | 0.2 | 34698 | 70.49 | 492.26 | 36842 | 59868.25 | 201 |  | 200 | 17245.3333 | 25.9 | 0.273 | 0.173 | 0.076 | 0.024 | U9130_NPP_T24_20m | 22418.9333 | 22.3454
U9128_NPP_T24_20m D | 17245.3333 | 2018-11-06 | 43409.2083 | 43410.2083 | 1 | 150 | CTD30/U9130 | -44.5685 | 178.6832 | 20 | 2019-06-05 | 19:49 | 23 | 1 | 2 | 30 | 0.45 | 6577 | 75.74 | 490.74 | 6984 | 11349 | 202 | X | 200 | 17245.3333 | 25.9 | 0.273 | 0.173 | 0.076 | 0.024 | U9130_NPP_T24_20m D | 22418.9333 | 4.2359
U9128_NPP_T24_5m | 16131.6667 | 2018-11-06 | 43409.2083 | 43410.2083 | 1 | 150 | CTD30/U9130 | -44.5685 | 178.6832 | 12 | 2019-06-05 | 20:21 | 23 | 1 | 3 | 30 | 0.17 | 47585 | 72.2 | 482.12 | 50563 | 82164.875 | 203 |  | 200 | 16131.6667 | 26 | 0.282 | 0.183 | 0.079 | 0.02 | U9130_NPP_T24_5m | 20971.1667 | 32.9111 | 32.6116 | 2.759 | 32.6116 | 2.759
U9128_NPP_T24_5m | 16131.6667 | 2018-11-06 | 43409.2083 | 43410.2083 | 1 | 150 | CTD30/U9130 | -44.5685 | 178.6832 | 12 | 2019-06-05 | 20:52 | 23 | 1 | 4 | 30 | 0.17 | 44647 | 69.03 | 488.55 | 47419 | 77055.875 | 204 |  | 200 | 16131.6667 | 26 | 0.282 | 0.183 | 0.079 | 0.02 | U9130_NPP_T24_5m | 20971.1667 | 30.8647
U9128_NPP_T24_5m | 16131.6667 | 2018-11-06 | 43409.2083 | 43410.2083 | 1 | 150 | CTD30/U9130 | -44.5685 | 178.6832 | 12 | 2019-06-05 | 21:24 | 23 | 1 | 5 | 30 | 0.18 | 39480 | 74 | 512.88 | 41857 | 90690.1667 | 205 |  | 150 | 16131.6667 | 26 | 0.282 | 0.183 | 0.079 | 0.02 | U9130_NPP_T24_5m | 20971.1667 | 36.3259
U9128_NPP_T24_5m_D | 16131.6667 | 2018-11-06 | 43409.2083 | 43410.2083 | 1 | 150 | CTD30/U9130 | -44.5685 | 178.6832 | 12 | 2019-06-05 | 21:56 | 23 | 1 | 6 | 30 | 1.1 | 1092 | 94.26 | 481.28 | 1161 | 1886.625 | 206 |  | 200 | 16131.6667 | 26 | 0.282 | 0.183 | 0.079 | 0.02 | U9130_NPP_T24_5m | 20971.1667 | 0.75569
U9136_NPP_T24_5m | 17529.6667 | 2018-11-07 | 43410.2188 | 43411.2083 | 0.98958 | 188 | CTD36/U9136 | -44.5413 | 179.4925 | 5 | 2019-07-05 | 0:35 | 23 | 1 | 11 | 30 | 0.31 | 14140 | 73.09 | 493.67 | 15012 | 24394.5 | 211 |  | 200 | 17529.6667 | 25.8 | 0.38 | 0.136 | 0.109 | 0.135 | U9136_NPP_T24_5m | 22788.5667 | 9.0167 | 8.6681 | 0.6024 | 8.6681 | 0.6024
U9136_NPP_T24_5m | 17529.6667 | 2018-11-07 | 43410.2188 | 43411.2083 | 0.98958 | 188 | CTD36/U9136 | -44.5413 | 179.4925 | 5 | 2019-07-05 | 1:07 | 23 | 1 | 12 | 30 | 0.32 | 13132 | 71.95 | 478.11 | 13958 | 22681.75 | 212 |  | 200 | 17529.6667 | 25.8 | 0.38 | 0.136 | 0.109 | 0.135 | U9136_NPP_T24_5m | 22788.5667 | 8.3836
U9136_NPP_T24_5m | 17529.6667 | 2018-11-07 | 43410.2188 | 43411.2083 | 0.98958 | 188 | CTD36/U9136 | -44.5413 | 179.4925 | 5 | 2019-07-05 | 1:39 | 23 | 2 | 13 | 30 | 0.3 | 15031 | 72.45 | 489.44 | 15963 | 25939.875 | 213 |  | 200 | 17529.6667 | 25.8 | 0.38 | 0.136 | 0.109 | 0.135 | U9136_NPP_T24_5m | 22788.5667 | 9.5879
U9136_NPP_T24_5m D | 17529.6667 | 2018-11-07 | 43410.2188 | 43411.2083 | 0.98958 | 188 | CTD36/U9136 | -44.5413 | 179.4925 | 5 | 2019-07-05 | 2:10 | 23 | 2 | 14 | 30 | 1.61 | 514 | 125.52 | 485.69 | 546 | 887.25 | 214 |  | 200 | 17529.6667 | 25.8 | 0.38 | 0.136 | 0.109 | 0.135 | U9136_NPP_T24_5m D | 22788.5667 | 0.32795
U9136_NPP_T24_12m | 16766.6667 | 2018-11-07 | 43410.2188 | 43411.2083 | 0.98958 | 188 | CTD36/U9136 | -44.5413 | 179.4925 | 12 | 2019-07-05 | 2:42 | 23 | 2 | 15 | 30 | 0.31 | 13634 | 71.22 | 495.81 | 14473 | 23518.625 | 215 |  | 200 | 16766.6667 | 26 | 0.371 | 0.135 | 0.097 | 0.139 | U9136_NPP_T24_12m | 21796.6667 | 9.159 | 5.7426 | 5.4513 | 5.7426 | 5.4513
U9136_NPP_T24_12m | 16766.6667 | 2018-11-07 | 43410.2188 | 43411.2083 | 0.98958 | 188 | CTD36/U9136 | -44.5413 | 179.4925 | 12 | 2019-07-05 | 3:14 | 23 | 2 | 16 | 30 | 0.3 | 14429 | 72.89 | 483.63 | 15330 | 24911.25 | 216 |  | 200 | 16766.6667 | 26 | 0.371 | 0.135 | 0.097 | 0.139 | U9136_NPP_T24_12m | 21796.6667 | 9.7014
U9136_NPP_T24_12m | 16766.6667 | 2018-11-07 | 43410.2188 | 43411.2083 | 0.98958 | 188 | CTD36/U9136 | -44.5413 | 179.4925 | 12 | 2019-07-05 | 3:46 | 23 | 2 | 17 | 30 | 7.01 | 27 | 861.99 | 483.48 | 29 |  | 217 | ?? | 200 | 16766.6667 | 26 | 0.371 | 0.135 | 0.097 | 0.139 | U9136_NPP_T24_12m | 21796.6667 | 0
U9136_NPP_T24_12m D | 16766.6667 | 2018-11-07 | 43410.2188 | 43411.2083 | 0.98958 | 188 | CTD36/U9136 | -44.5413 | 179.4925 | 12 | 2019-07-05 | 4:18 | 23 | 2 | 18 | 30 | 1.28 | 810 | 102.88 | 485.64 | 860 | 1397.5 | 218 |  | 200 | 16766.6667 | 26 | 0.371 | 0.135 | 0.097 | 0.139 | U9136_NPP_T24_12m D | 21796.6667 | 0.54424
U9136_NPP_T24_20m | 16627.6667 | 2018-11-07 | 43410.2188 | 43411.2083 | 0.98958 | 188 | CTD36/U9136 | -44.5413 | 179.4925 | 20 | 2019-07-05 | 4:49 | 23 | 2 | 19 | 30 | 0.35 | 10853 | 72.47 | 477.28 | 11536 | 18746 | 219 |  | 200 | 16627.6667 | 25.9 | 0.366 | 0.154 | 0.097 | 0.115 | U9136_NPP_T24_20m | 21615.9667 | 7.3331 | 6.6243 | 0.13857 | 6.6243 | 0.13857
U9136_NPP_T24_20m | 16627.6667 | 2018-11-07 | 43410.2188 | 43411.2083 | 0.98958 | 188 | CTD36/U9136 | -44.5413 | 179.4925 | 20 | 2019-07-05 | 5:21 | 23 | 2 | 20 | 30 | 0.34 | 11223 | 70.63 | 479.14 | 11929 | 19384.625 | 220 |  | 200 | 16627.6667 | 25.9 | 0.366 | 0.154 | 0.097 | 0.115 | U9136_NPP_T24_20m | 21615.9667 | 7.5829
U9136_NPP_T24_20m | 16627.6667 | 2018-11-07 | 43410.2188 | 43411.2083 | 0.98958 | 188 | CTD36/U9136 | -44.5413 | 179.4925 | 20 | 2019-07-05 | 5:53 | 23 | 2 | 21 | 30 | 0.35 | 10898 | 76.85 | 495.54 | 11569 | 18799.625 | 221 |  | 200 | 16627.6667 | 25.9 | 0.366 | 0.154 | 0.097 | 0.115 | U9136_NPP_T24_20m | 21615.9667 | 7.3541
U9136_NPP_T24_20m D | 16627.6667 | 2018-11-07 | 43410.2188 | 43411.2083 | 0.98958 | 188 | CTD36/U9136 | -44.5413 | 179.4925 | 20 | 2019-07-05 | 6:25 | 23 | 2 | 22 | 30 | 1.06 | 1184 | 94.58 | 497.46 | 1257 | 2042.625 | 222 |  | 200 | 16627.6667 | 25.9 | 0.366 | 0.154 | 0.097 | 0.115 | U9136_NPP_T24_20m D | 21615.9667 | 0.79904
U9136_NPP_T24_30m | 16609 | 2018-11-07 | 43410.2188 | 43411.2083 | 0.98958 | 188 | CTD36/U9136 | -44.5413 | 179.4925 | 30 | 2019-07-05 | 6:56 | 23 | 2 | 23 | 30 | 0.41 | 7900 | 73.78 | 482.44 | 8394 | 13640.25 | 223 |  | 200 | 16609 | 25.8 | 0.388 | 0.154 | 0.09 | 0.144 | U9136_NPP_T24_30m | 21591.7 | 5.3212 | 5.0814 | 0.58391 | 5.0814 | 0.58391
U9136_NPP_T24_30m | 16609 | 2018-11-07 | 43410.2188 | 43411.2083 | 0.98958 | 188 | CTD36/U9136 | -44.5413 | 179.4925 | 30 | 2019-07-05 | 7:28 | 23 | 2 | 24 | 30 | 0.54 | 4557 | 78.09 | 491.52 | 4839 | 15726.75 | 224 |  | 100 | 16609 | 25.8 | 0.388 | 0.154 | 0.09 | 0.144 | U9136_NPP_T24_30m | 21591.7 | 6.1352
U9136_NPP_T24_30m | 16609 | 2018-11-07 | 43410.2188 | 43411.2083 | 0.98958 | 188 | CTD36/U9136 | -44.5413 | 179.4925 | 30 | 2019-07-05 | 8:00 | 23 | 3 | 25 | 30 | 0.42 | 7429 | 74.15 | 484.36 | 7892 | 12824.5 | 225 |  | 200 | 16609 | 25.8 | 0.388 | 0.154 | 0.09 | 0.144 | U9136_NPP_T24_30m | 21591.7 | 5.003
U9136_NPP_T24_30m D | 16609 | 2018-11-07 | 43410.2188 | 43411.2083 | 0.98958 | 188 | CTD36/U9136 | -44.5413 | 179.4925 | 30 | 2019-07-05 | 8:32 | 23 | 3 | 26 | 30 | 1.49 | 602 | 121.17 | 484.52 | 639 | 1038.375 | 226 |  | 200 | 16609 | 25.8 | 0.388 | 0.154 | 0.09 | 0.144 | U9136_NPP_T24_30m D | 21591.7 | 0.40508
U9136_NPP_T24_40m | 17121 | 2018-11-07 | 43410.2188 | 43411.2083 | 0.98958 | 188 | CTD36/U9136 | -44.5413 | 179.4925 | 40 | 2019-07-05 | 9:04 | 23 | 3 | 27 | 30 | 0.42 | 7684 | 74.01 | 485.87 | 8163 | 13264.875 | 227 |  | 200 | 17121 | 26 | 0.287 | 0.133 | 0.07 | 0.084 | U9136_NPP_T24_40m | 22257.3 | 5.0589 | 4.933 | 0.4684 | 4.933 | 0.4684
U9136_NPP_T24_40m | 17121 | 2018-11-07 | 43410.2188 | 43411.2083 | 0.98958 | 188 | CTD36/U9136 | -44.5413 | 179.4925 | 40 | 2019-07-05 | 9:35 | 23 | 3 | 28 | 30 | 0.38 | 9080 | 74.21 | 488.73 | 9643 | 15669.875 | 228 |  | 200 | 17121 | 26 | 0.287 | 0.133 | 0.07 | 0.084 | U9136_NPP_T24_40m | 22257.3 | 5.9761
U9136_NPP_T24_40m | 17121 | 2018-11-07 | 43410.2188 | 43411.2083 | 0.98958 | 188 | CTD36/U9136 | -44.5413 | 179.4925 | 40 | 2019-07-05 | 10:07 | 23 | 3 | 29 | 30 | 0.45 | 6478 | 77.11 | 495.36 | 6877 | 14900.1667 | 229 |  | 150 | 17121 | 26 | 0.287 | 0.133 | 0.07 | 0.084 | U9136_NPP_T24_40m | 22257.3 | 5.6826
U9136_NPP_T24_40m D | 17121 | 2018-11-07 | 43410.2188 | 43411.2083 | 0.98958 | 188 | CTD36/U9136 | -44.5413 | 179.4925 | 40 | 2019-07-05 | 10:39 | 23 | 3 | 30 | 30 | 1.17 | 972 | 102.5 | 493.6 | 1032 | 1677 | 230 |  | 200 | 17121 | 26 | 0.287 | 0.133 | 0.07 | 0.084 | U9136_NPP_T24_40m D | 22257.3 | 0.63957
U9138_NPP_T24_5m | 16375.3333 | 2018-11-08 | 43411.2188 | 43412.2083 | 0.98958 | 193 | CTD38/U9193 | -42.6622 | 178.0005 | 5 | 2019-07-05 | 13:18 | 23 | 3 | 35 | 30 | 0.17 | 48499 | 71.86 | 476.47 | 51556 | 111704.6667 | 235 |  | 150 | 16375.3333 | 25.8 | 1.232 | 0.608 | 0.559 | 0.065 | U9138_NPP_T24_5m | 21287.9333 | 44.1989 | 44.5681 | 1.6415 | 44.5681 | 1.6415
U9138_NPP_T24_5m | 16375.3333 | 2018-11-08 | 43411.2188 | 43412.2083 | 0.98958 | 193 | CTD38/U9193 | -42.6622 | 178.0005 | 5 | 2019-07-05 | 13:50 | 23 | 3 | 36 | 30 | 0.16 | 49400 | 71.96 | 480.93 | 52496 | 113741.3333 | 236 |  | 150 | 16375.3333 | 25.8 | 1.232 | 0.608 | 0.559 | 0.065 | U9138_NPP_T24_5m | 21287.9333 | 45.0047
U9138_NPP_T24_5m | 16375.3333 | 2018-11-08 | 43411.2188 | 43412.2083 | 0.98958 | 193 | CTD38/U9193 | -42.6622 | 178.0005 | 5 | 2019-07-05 | 14:22 | 23 | 4 | 37 | 30 | 0.16 | 51956 | 72.5 | 473.88 | 55241 | 119688.8333 | 237 |  | 150 | 16375.3333 | 25.8 | 1.232 | 0.608 | 0.559 | 0.065 | U9138_NPP_T24_5m | 21287.9333 | 47.358
U9138_NPP_T24_5m D | 16375.3333 | 2018-11-08 | 43411.2188 | 43412.2083 | 0.98958 | 193 | CTD38/U9193 | -42.6622 | 178.0005 | 5 | 2019-07-05 | 14:53 | 23 | 4 | 38 | 30 | 1.13 | 1046 | 97.43 | 483.39 | 1111 | 2407.1667 | 238 |  | 150 | 16375.3333 | 25.8 | 1.232 | 0.608 | 0.559 | 0.065 | U9138_NPP_T24_5m D | 21287.9333 | 0.95246
U9138_NPP_T24_12m | 17200.6667 | 2018-11-08 | 43411.2188 | 43412.2083 | 0.98958 | 193 | CTD38/U9193 | -42.6622 | 178.0005 | 12 | 2019-07-05 | 15:25 | 23 | 4 | 39 | 30 | 0.16 | 49297 | 71.03 | 484.35 | 52374 | 113477 | 239 |  | 150 | 17200.6667 | 25.7 | 1.539 | 0.723 | 0.773 | 0.043 | U9138_NPP_T24_12m | 22360.8667 | 42.58 | 45.7697 | 4.785 | 45.7697 | 4.785
U9138_NPP_T24_12m | 17200.6667 | 2018-11-08 | 43411.2188 | 43412.2083 | 0.98958 | 193 | CTD38/U9193 | -42.6622 | 178.0005 | 12 | 2019-07-05 | 15:57 | 23 | 4 | 40 | 30 | 0.15 | 60193 | 72.69 | 484.91 | 63947 | 138551.8333 | 240 |  | 150 | 17200.6667 | 25.7 | 1.539 | 0.723 | 0.773 | 0.043 | U9138_NPP_T24_12m | 22360.8667 | 51.9889
U9138_NPP_T24_12m | 17200.6667 | 2018-11-08 | 43411.2188 | 43412.2083 | 0.98958 | 193 | CTD38/U9193 | -42.6622 | 178.0005 | 12 | 2019-07-05 | 16:29 | 23 | 4 | 41 | 30 | 0.16 | 53052 | 77.41 | 500.21 | 56297 | 121976.8333 | 241 |  | 150 | 17200.6667 | 25.7 | 1.539 | 0.723 | 0.773 | 0.043 | U9138_NPP_T24_12m | 22360.8667 | 45.7694
U9138_NPP_T24_12m D | 17200.6667 | 2018-11-08 | 43411.2188 | 43412.2083 | 0.98958 | 193 | CTD38/U9193 | -42.6622 | 178.0005 | 12 | 2019-07-05 | 17:32 | 23 | 4 | 43 | 30 | 1.07 | 1170 | 97.75 | 490.34 | 1242 | 2691 | 243 |  | 150 | 17200.6667 | 25.7 | 1.539 | 0.723 | 0.773 | 0.043 | U9138_NPP_T24_12m D | 22360.8667 | 1.0097
U9138_NPP_T24_20m | 16492 | 2018-11-08 | 43411.2188 | 43412.2083 | 0.98958 | 193 | CTD38/U9193 | -42.6622 | 178.0005 | 20 | 2019-07-05 | 17:01 | 23 | 4 | 42 | 30 | 7.01 | 27 | 855.44 | 497.86 | 29 |  | X | X | 150 | 16492 | 25.9 | 1.469 | 0.762 | 0.653 | 0.054 | U9138_NPP_T24_20m | 21439.6 | 0 | 15.757 | 13.6694 | 15.757 | 13.6694
U9138_NPP_T24_20m | 16492 | 2018-11-08 | 43411.2188 | 43412.2083 | 0.98958 | 193 | CTD38/U9193 | -42.6622 | 178.0005 | 20 | 2019-07-05 | 18:04 | 23 | 4 | 44 | 30 | 0.23 | 25732 | 73.15 | 483.26 | 27340 | 59236.6667 | 244 |  | 150 | 16492 | 25.9 | 1.469 | 0.762 | 0.653 | 0.054 | U9138_NPP_T24_20m | 21439.6 | 23.3629
U9138_NPP_T24_20m | 16492 | 2018-11-08 | 43411.2188 | 43412.2083 | 0.98958 | 193 | CTD38/U9193 | -42.6622 | 178.0005 | 20 | 2019-07-05 | 18:36 | 23 | 4 | 45 | 30 | 0.22 | 26410 | 73.02 | 483.98 | 28059 | 60794.5 | 245 |  | 150 | 16492 | 25.9 | 1.469 | 0.762 | 0.653 | 0.054 | U9138_NPP_T24_20m | 21439.6 | 23.9773
U9138_NPP_T24_20m D | 16492 | 2018-11-08 | 43411.2188 | 43412.2083 | 0.98958 | 193 | CTD38/U9193 | -42.6622 | 178.0005 | 20 | 2019-07-05 | 19:08 | 23 | 4 | 46 | 30 | 7.19 | 26 | 897.88 | 491.9 | 27 | 58.5 | 246 |  | 150 | 16492 | 25.9 | 1.469 | 0.762 | 0.653 | 0.054 | U9138_NPP_T24_20m D | 21439.6 | 0.023072
U9138_NPP_T24_25m | 17392.6667 | 2018-11-08 | 43411.2188 | 43412.2083 | 0.98958 | 193 | CTD38/U9193 | -42.6622 | 178.0005 | 25 | 2019-07-05 | 19:39 | 23 | 4 | 47 | 30 | 1.24 | 874 | 101.15 | 480.41 | 929 | 1509.625 | 247 | leaked | 200 | 17392.6667 | 25.9 | 1.071 | 0.622 | 0.387 | 0.062 | U9138_NPP_T24_25m | 22610.4667 | 0.56456 | 0.28228 | 5.94 | 0.28228 | 5.94
U9138_NPP_T24_25m | 17392.6667 | 2018-11-08 | 43411.2188 | 43412.2083 | 0.98958 | 193 | CTD38/U9193 | -42.6622 | 178.0005 | 25 | 2019-07-05 | 20:11 | 23 | 4 | 48 | 30 | 7.07 | 27 | 877.34 | 467.23 | 28 |  | X | X | 200 | 17392.6667 | 25.9 | 1.071 | 0.622 | 0.387 | 0.062 | U9138_NPP_T24_25m | 22610.4667 | 0
U9138_NPP_T24_25m | 17392.6667 | 2018-11-08 | 43411.2188 | 43412.2083 | 0.98958 | 193 | CTD38/U9193 | -42.6622 | 178.0005 | 25 | 2019-07-05 | 20:43 | 23 | 5 | 49 | 30 | 0.29 | 16356 | 73.13 | 485.83 | 17375 | 28234.375 | 249 |  | 200 | 17392.6667 | 25.9 | 1.071 | 0.622 | 0.387 | 0.062 | U9138_NPP_T24_25m | 22610.4667 | 10.559 | 10.5313 | 6.095 | 10.5313 | 0.59945
U9138_NPP_T24_25m | 17392.6667 | 2018-11-08 | 43411.2188 | 43412.2083 | 0.98958 | 193 | CTD38/U9193 | -42.6622 | 178.0005 | 25 | 2019-07-05 | 21:15 | 23 | 5 | 50 | 30 | 0.27 | 17662 | 71.17 | 479.81 | 18770 | 30501.25 | 250 |  | 200 | 17392.6667 | 25.9 | 1.071 | 0.622 | 0.387 | 0.062 | U9138_NPP_T24_25m | 22610.4667 | 11.4067
U9138_NPP_T24_25m D | 17392.6667 | 2018-11-08 | 43411.2188 | 43412.2083 | 0.98958 | 193 | CTD38/U9193 | -42.6622 | 178.0005 | 25 | 2019-07-05 | 21:47 | 23 | 5 | 51 | 30 | 1.38 | 700 | 113.75 | 497.43 | 743 | 1207.375 | 251 |  | 200 | 17392.6667 | 25.9 | 1.071 | 0.622 | 0.387 | 0.062 | U9138_NPP_T24_25m D | 22610.4667 | 0.45153
U9138_NPP_T24_30m | 16740.6667 | 2018-11-08 | 43411.2188 | 43412.2083 | 0.98958 | 193 | CTD38/U9193 | -42.6622 | 178.0005 | 30 | 2019-07-05 | 22:18 | 23 | 5 | 52 | 30 | 0.47 | 6078 | 76.84 | 488.27 | 6455 | 10489.375 | 252 |  | 200 | 16740.6667 | 26 | 0.802 | 0.513 | 0.248 | 0.041 | U9138_NPP_T24_30m | 21762.8667 | 4.0913 | 3.6273 | 2.0943 | 3.6273 | 0.010756
U9138_NPP_T24_30m | 16740.6667 | 2018-11-08 | 43411.2188 | 43412.2083 | 0.98958 | 193 | CTD38/U9193 | -42.6622 | 178.0005 | 30 | 2019-08-05 | 2:01 | 23 | 5 | 59 | 30 | 0.47 | 6085 | 72.37 | 454.99 | 6479 | 10528.375 | 259 |  | 200 | 16740.6667 | 26 | 0.802 | 0.513 | 0.248 | 0.041 | U9138_NPP_T24_30m | 21762.8667 | 4.1065
U9138_NPP_T24_30m D | 16740.6667 | 2018-11-08 | 43411.2188 | 43412.2083 | 0.98958 | 193 | CTD38/U9193 | -42.6622 | 178.0005 | 30 | 2019-07-05 | 22:50 | 23 | 5 | 53 | 30 | 1.38 | 700 | 110.93 | 483.79 | 744 | 1209 | 253 |  | 200 | 16740.6667 | 26 | 0.802 | 0.513 | 0.248 | 0.041 | U9138_NPP_T24_30m D | 21762.8667 | 0.47156
U9138_NPP_T24_30m | 16740.6667 | 2018-11-08 | 43411.2188 | 43412.2083 | 0.98958 | 193 | CTD38/U9193 | -42.6622 | 178.0005 | 30 | 2019-07-05 | 23:22 | 23 | 5 | 54 | 30 | 6.37 | 33 | 782.64 | 504.01 | 35 | 56.875 | X | X | 200 | 16740.6667 | 26 | 0.802 | 0.513 | 0.248 | 0.041 | U9138_NPP_T24_30m | 21762.8667 | 0.022184
U9138_NPP_T24_40m | 16197.6667 | 2018-11-09 | 43411.2188 | 43412.2083 | 0.98958 | 207 | CTD41/U9141 | -42.742 | 178.0905 | 40 | 2019-07-05 | 23:54 | 23 | 5 | 55 | 30 | 7.12 | 26 | 897.72 | 500.85 | 28 | 45.5 | X | X | 200 | 16197.6667 | 26 | 0.802 | 0.513 | 0.248 | 0.041 | U9138_NPP_T24_40m | 21056.9667 | 0.018342
U9138_NPP_T24_40m | 16197.6667 | 2018-11-09 | 43410.2188 | 43411.2083 | 0.98958 | 207 | CTD41/U9141 | -42.742 | 178.0905 | 40 | 2019-08-05 | 0:26 | 23 | 5 | 56 | 30 | 1.03 | 1258 | 93.43 | 489.52 | 1336 | 2171 | 256 |  | 200 | 16197.6667 | 26 | 0.413 | 0.254 | 0.115 | 0.044 | U9138_NPP_T24_40m | 21056.9667 | 0.87517 | 1.0078 | 0.66627 | 1.0078 | 0.45903
U9138_NPP_T24_40m | 16197.6667 | 2018-11-09 | 43410.2188 | 43411.2083 | 0.98958 | 207 | CTD41/U9141 | -42.742 | 178.0905 | 40 | 2019-08-05 | 0:57 | 23 | 5 | 57 | 30 | 0.78 | 2191 | 82.09 | 490.14 | 2327 | 3781.375 | 257 |  | 200 | 16197.6667 | 26 | 0.413 | 0.254 | 0.115 | 0.044 | U9138_NPP_T24_40m | 21056.9667 | 1.5243
U9138_NPP_T24_40m D | 16197.6667 | 2018-11-09 | 43410.2188 | 43411.2083 | 0.98958 | 207 | CTD41/U9141 | -42.742 | 178.0905 | 40 | 2019-08-05 | 1:29 | 23 | 5 | 58 | 30 | 2.2 | 275 | 169.2 | 486.72 | 293 | 476.125 | 258 |  | 200 | 16197.6667 | 26 | 0.413 | 0.254 | 0.115 | 0.044 | U9138_NPP_T24_40m D | 21056.9667 | 0.19193
U9141_NPP_T24_5m | 14875 | 2018-11-09 | 43410.2188 | 43411.2083 | 0.98958 | 207 | CTD41/U9141 | -42.742 | 178.0905 | 5 | 2019-08-05 | 2:33 | 23 | 5 | 60 | 30 | 0.14 | 64136 | 73.7 | 490.51 | 68108 | 147567.3333 | 260 |  | 150 | 14875 | 25.8 | 1.565 | 0.613 | 0.913 | 0.039 | U9141_NPP_T24_5m | 19337.5 | 64.2781 | 67.1601 | 4.7454 | 67.1601 | 4.7454
U9141_NPP_T24_5m | 14875 | 2018-11-09 | 43410.2188 | 43411.2083 | 0.98958 | 207 | CTD41/U9141 | -42.742 | 178.0905 | 5 | 2019-08-05 | 3:05 | 23 | 6 | 61 | 30 | 0.13 | 73370 | 72.26 | 482.06 | 77963 | 168919.8333 | 261 |  | 150 | 14875 | 25.8 | 1.565 | 0.613 | 0.913 | 0.039 | U9141_NPP_T24_5m | 19337.5 | 73.579
U9141_NPP_T24_5m | 14875 | 2018-11-09 | 43410.2188 | 43411.2083 | 0.98958 | 207 | CTD41/U9141 | -42.742 | 178.0905 | 5 | 2019-08-05 | 3:36 | 23 | 6 | 62 | 30 | 0.14 | 67122 | 71.05 | 486.03 | 71302 | 154487.6667 | 262 |  | 150 | 14875 | 25.8 | 1.565 | 0.613 | 0.913 | 0.039 | U9141_NPP_T24_5m | 19337.5 | 67.2925
U9141_NPP_T24_5m D | 14875 | 2018-11-09 | 43410.2188 | 43411.2083 | 0.98958 | 207 | CTD41/U9141 | -42.742 | 178.0905 | 5 | 2019-08-05 | 4:08 | 23 | 6 | 63 | 30 | 1.05 | 1220 | 93.16 | 487.46 | 1296 | 2808 | 263 |  | 150 | 14875 | 25.8 | 1.565 | 0.613 | 0.913 | 0.039 | U9141_NPP_T24_5m D | 19337.5 | 1.2231
U9141_NPP_T24_12m | 16889.3333 | 2018-11-09 | 43410.2188 | 43411.2083 | 0.98958 | 207 | CTD41/U9141 | -42.742 | 178.0905 | 12 | 2019-08-05 | 4:40 | 23 | 6 | 64 | 30 | 0.17 | 44082 | 73.32 | 485.37 | 46829 | 101462.8333 | 264 |  | 150 | 16889.3333 | 25.6 | 1.335 | 0.67 | 0.629 | 0.036 | U9141_NPP_T24_12m | 21956.1333 | 38.6229 | 49.9347 | 15.984 | 49.9347 | 15.984
U9141_NPP_T24_12m | 16889.3333 | 2018-11-09 | 43410.2188 | 43411.2083 | 0.98958 | 207 | CTD41/U9141 | -42.742 | 178.0905 | 12 | 2019-08-05 | 5:12 | 23 | 6 | 65 | 30 | 0.16 | 51385 | 70.7 | 466.58 | 54663 | 118436.5 | 265 |  | 150 | 16889.3333 | 25.6 | 1.335 | 0.67 | 0.629 | 0.036 | U9141_NPP_T24_12m | 21956.1333 | 45.0841
U9141_NPP_T24_12m | 16889.3333 | 2018-11-09 | 43410.2188 | 43411.2083 | 0.98958 | 207 | CTD41/U9141 | -42.742 | 178.0905 | 12 | 2019-08-05 | 7:51 | 23 | 6 | 70 | 30 | 0.16 | 52443 | 70.28 | 476.81 | 55747 | 181177.75 | 270 |  | 100 | 16889.3333 | 25.6 | 1.335 | 0.67 | 0.629 | 0.036 | U9141_NPP_T24_12m | 21956.1333 | 68.9672
U9141_NPP_T24_12m D | 16889.3333 | 2018-11-09 | 43410.2188 | 43411.2083 | 0.98958 | 207 | CTD41/U9141 | -42.742 | 178.0905 | 12 | 2019-08-05 | 5:44 | 23 | 6 | 66 | 30 | 1.11 | 1091 | 95.64 | 477.09 | 1160 | 2513.3333 | 266 |  | 150 | 16889.3333 | 25.6 | 1.335 | 0.67 | 0.629 | 0.036 | U9141_NPP_T24_12m D | 21956.1333 | 0.95673
U9141_NPP_T24_20m | 16117.6667 | 2018-11-09 | 43410.2188 | 43411.2083 | 0.98958 | 207 | CTD41/U9141 | -42.742 | 178.0905 | 20 | 2019-08-05 | 6:47 | 23 | 6 | 68 | 30 | 0.36 | 10476 | 72.12 | 485.46 | 11129 | 24112.8333 | 268 |  | 150 | 16117.6667 | 25.8 | 0.719 | 0.482 | 0.237 |  | U9141_NPP_T24_20m | 20952.9667 | 9.6934 | 9.4571 | 0.89141 | 9.4571 | 0.89141
U9141_NPP_T24_20m | 16117.6667 | 2018-11-09 | 43410.2188 | 43411.2083 | 0.98958 | 207 | CTD41/U9141 | -42.742 | 178.0905 | 20 | 2019-08-05 | 7:19 | 23 | 6 | 69 | 30 | 0.33 | 11984 | 73.74 | 481.87 | 12735 | 27592.5 | 269 |  | 150 | 16117.6667 | 25.8 | 0.719 | 0.482 | 0.237 |  | U9141_NPP_T24_20m | 20952.9667 | 11.0922
U9141_NPP_T24_20m | 16117.6667 | 2018-11-09 | 43410.2188 | 43411.2083 | 0.98958 | 207 | CTD41/U9141 | -42.742 | 178.0905 | 20 | 2019-08-05 | 6:15 | 23 | 6 | 67 | 30 | 0.36 | 10196 | 73.82 | 484.02 | 10833 | 23471.5 | 267 |  | 150 | 16117.6667 | 25.8 | 0.719 | 0.482 | 0.237 |  | U9141_NPP_T24_20m | 20952.9667 | 9.4356
U9141_NPP_T24_20m D | 16117.6667 | 2018-11-09 | 43410.2188 | 43411.2083 | 0.98958 | 207 | CTD41/U9141 | -42.742 | 178.0905 | 20 | 2019-08-05 | 8:23 | 23 | 6 | 71 | 30 | 1.41 | 666 | 118.87 | 487.79 | 708 | 1534 | 271 |  | 150 | 16117.6667 | 25.8 | 0.719 | 0.482 | 0.237 |  | U9141_NPP_T24_20m D | 20952.9667 | 0.61667
U9141_NPP_T24_25m | 15174 | 2018-11-09 | 43410.2188 | 43411.2083 | 0.98958 | 207 | CTD41/U9141 | -42.742 | 178.0905 | 25 | 2019-08-05 | 8:54 | 23 | 6 | 72 | 30 | 0.42 | 7515 | 74.32 | 489.42 | 7981 | 12969.125 | 272 |  | 200 | 15174 | 25.8 | 0.724 | 0.498 | 0.226 |  | U9141_NPP_T24_25m | 19726.2 | 5.5378 | 4.9372 | 0.2257 | 4.9372 | 0.2257
U9141_NPP_T24_25m | 15174 | 2018-11-09 | 43410.2188 | 43411.2083 | 0.98958 | 207 | CTD41/U9141 | -42.742 | 178.0905 | 25 | 2019-08-05 | 9:26 | 23 | 7 | 73 | 30 | 0.43 | 7297 | 73.47 | 488.09 | 7751 | 12595.375 | 273 |  | 200 | 15174 | 25.8 | 0.724 | 0.498 | 0.226 |  | U9141_NPP_T24_25m | 19726.2 | 5.3782
U9141_NPP_T24_25m | 15174 | 2018-11-09 | 43410.2188 | 43411.2083 | 0.98958 | 207 | CTD41/U9141 | -42.742 | 178.0905 | 25 | 2019-08-05 | 9:58 | 23 | 7 | 74 | 30 | 0.44 | 6905 | 72.99 | 478.83 | 7339 | 11925.875 | 274 |  | 200 | 15174 | 25.8 | 0.724 | 0.498 | 0.226 |  | U9141_NPP_T24_25m | 19726.2 | 5.0924
U9141_NPP_T24_25m D | 15174 | 2018-11-09 | 43410.2188 | 43411.2083 | 0.98958 | 207 | CTD41/U9141 | -42.742 | 178.0905 | 25 | 2019-08-05 | 10:30 | 23 | 7 | 75 | 30 | 1.57 | 541 | 128.21 | 483.72 | 575 | 934.375 | 275 |  | 200 | 15174 | 25.8 | 0.724 | 0.498 | 0.226 |  | U9141_NPP_T24_25m D | 19726.2 | 0.39898
U9141_NPP_T24_30m | 16515.6667 | 2018-11-09 | 43410.2188 | 43411.2083 | 0.98958 | 207 | CTD41/U9141 | -42.742 | 178.0905 | 30 | 2019-08-05 | 11:02 | 23 | 7 | 76 | 30 | 0.62 | 3425 | 79.15 | 484.33 | 3638 | 5911.75 | 276 |  | 200 | 16515.6667 | 25.8 | 0.744 | 0.447 | 0.256 | 0.041 | U9141_NPP_T24_30m | 21470.3667 | 2.3193 | 1.896 | 0.1829 | 1.896 | 0.1829
U9141_NPP_T24_30m | 16515.6667 | 2018-11-09 | 43410.2188 | 43411.2083 | 0.98958 | 207 | CTD41/U9141 | -42.742 | 178.0905 | 30 | 2019-08-05 | 11:33 | 23 | 7 | 77 | 30 | 0.76 | 2327 | 83.32 | 487.61 | 2472 | 5356 | 277 |  | 150 | 16515.6667 | 25.8 | 0.744 | 0.447 | 0.256 | 0.041 | U9141_NPP_T24_30m | 21470.3667 | 2.1012
U9141_NPP_T24_30m | 16515.6667 | 2018-11-09 | 43410.2188 | 43411.2083 | 0.98958 | 207 | CTD41/U9141 | -42.742 | 178.0905 | 30 | 2019-08-05 | 12:05 | 23 | 7 | 78 | 30 | 0.61 | 3640 | 78.26 | 487.92 | 3866 | 6282.25 | 278 |  | 200 | 16515.6667 | 25.8 | 0.744 | 0.447 | 0.256 | 0.041 | U9141_NPP_T24_30m | 21470.3667 | 2.4646
U9141_NPP_T24_30m D | 16515.6667 | 2018-11-09 | 43410.2188 | 43411.2083 | 0.98958 | 207 | CTD41/U9141 | -42.742 | 178.0905 | 30 | 2019-08-05 | 12:37 | 23 | 7 | 79 | 30 | 1.5 | 589 | 121.73 | 488.29 | 626 | 1017.25 | 279 |  | 200 | 16515.6667 | 25.8 | 0.744 | 0.447 | 0.256 | 0.041 | U9141_NPP_T24_30m D | 21470.3667 | 0.39908
U9141_NPP_T24_35m/40? | 16634 | 2018-11-09 | 43410.2188 | 43411.2083 | 0.98958 | 207 | CTD41/U9141 | -42.742 | 178.0905 | 35/40? | 2019-08-05 | 13:09 | 23 | 7 | 80 | 30 | 0.78 | 2171 | 83.44 | 490.24 | 2305 | 3745.625 | 280 |  | 200 | 16634 | 26 | 0.442 | 0.272 | 0.148 | 0.022 | U9141_NPP_T24_35m/40? | 21624.2 | 1.4703 | 1.1688 | 0.24535 | 1.1688 | 0.24535
U9141_NPP_T24_35m | 16634 | 2018-11-09 | 43410.2188 | 43411.2083 | 0.98958 | 207 | CTD41/U9141 | -42.742 | 178.0905 | 35 | 2019-08-05 | 13:41 | 23 | 7 | 81 | 30 | 0.93 | 1528 | 87.27 | 489.57 | 1622 | 2635.75 | 281 |  | 200 | 16634 | 26 | 0.442 | 0.272 | 0.148 | 0.022 | U9141_NPP_T24_35m | 21624.2 | 1.0346
U9141_NPP_T24_35m | 16634 | 2018-11-09 | 43410.2188 | 43411.2083 | 0.98958 | 207 | CTD41/U9141 | -42.742 | 178.0905 | 35 | 2019-08-05 | 14:44 | 23 | 7 | 83 | 30 | 0.92 | 1562 | 91.26 | 504.47 | 1657 | 2692.625 | 283 |  | 200 | 16634 | 26 | 0.442 | 0.272 | 0.148 | 0.022 | U9141_NPP_T24_35m | 21624.2 | 1.057
U9141_NPP_T24_35m D | 16634 | 2018-11-09 | 43410.2188 | 43411.2083 | 0.98958 | 207 | CTD41/U9141 | -42.742 | 178.0905 | 35 | 2019-08-05 | 14:12 | 23 | 7 | 82 | 30 | 6.95 | 28 | 831.34 | 498.58 | 29 | 47.125 | 282 |  | 200 | 16634 | 26 | 0.442 | 0.272 | 0.148 | 0.022 | U9141_NPP_T24_35m D | 21624.2 | 0.018499
U9144_NPP_T24_5m | 16774.3333 | 2018-11-10 | 43410.2188 | 43411.2083 | 0.98958 | 223 | CTD44/U9144 | -42.7868 | 178.2668 | 5 | 2019-08-05 | 19:30 | 23 | 8 | 92 | 30 | 0.22 | 27758 | 73.03 | 483.48 | 29493 | 63901.5 | 292 |  | 150 | 16774.3333 | 25.7 | 1.026 | 0.523 | 0.469 | 0.034 | U9144_NPP_T24_5m | 21806.6333 | 24.5872 | 24.6547 | 0.74688 | 24.6547 | 0.74688
U9144_NPP_T24_5m | 16774.3333 | 2018-11-10 | 43410.2188 | 43411.2083 | 0.98958 | 223 | CTD44/U9144 | -42.7868 | 178.2668 | 5 | 2019-08-05 | 20:02 | 23 | 8 | 93 | 30 | 0.21 | 29435 | 72.79 | 479.22 | 31284 | 67782 | 293 |  | 150 | 16774.3333 | 25.7 | 1.026 | 0.523 | 0.469 | 0.034 | U9144_NPP_T24_5m | 21806.6333 | 26.0803
U9144_NPP_T24_5m | 16774.3333 | 2018-11-10 | 43410.2188 | 43411.2083 | 0.98958 | 223 | CTD44/U9144 | -42.7868 | 178.2668 | 5 | 2019-08-05 | 20:34 | 23 | 8 | 94 | 30 | 0.22 | 28636 | 70.66 | 479.19 | 30435 | 65942.5 | 294 |  | 150 | 16774.3333 | 25.7 | 1.026 | 0.523 | 0.469 | 0.034 | U9144_NPP_T24_5m | 21806.6333 | 25.3725
U9144_NPP_T24_5m D | 16774.3333 | 2018-11-10 | 43410.2188 | 43411.2083 | 0.98958 | 223 | CTD44/U9144 | -42.7868 | 178.2668 | 5 | 2019-08-05 | 21:06 | 23 | 8 | 95 | 30 | 1.31 | 781 | 112.21 | 485.73 | 830 | 1798.3333 | 295 |  | 150 | 16774.3333 | 25.7 | 1.026 | 0.523 | 0.469 | 0.034 | U9144_NPP_T24_5m D | 21806.6333 | 0.69194
U9144_NPP_T24_12m | 15733 | 2018-11-10 | 43410.2188 | 43411.2083 | 0.98958 | 223 | CTD44/U9144 | -42.7868 | 178.2668 | 12 | 2019-08-05 | 21:37 | 23 | 8 | 96 | 30 | 0.31 | 13471 | 72.32 | 477.65 | 14318 | 31022.3333 | 296 |  | 150 | 15733 | 25.8 |  |  |  |  | U9144_NPP_T24_12m | 20452.9 | 12.7759 | 12.8723 | 0.85302 | 12.8723 | 0.85302
U9144_NPP_T24_12m | 15733 | 2018-11-10 | 43410.2188 | 43411.2083 | 0.98958 | 223 | CTD44/U9144 | -42.7868 | 178.2668 | 12 | 2019-08-05 | 22:09 | 23 | 9 | 97 | 30 | 0.3 | 15160 | 71.12 | 476.55 | 16115 | 34915.8333 | 297 |  | 150 | 15733 | 25.8 |  |  |  |  | U9144_NPP_T24_12m | 20452.9 | 14.3794
U9144_NPP_T24_12m | 15733 | 2018-11-10 | 43410.2188 | 43411.2083 | 0.98958 | 223 | CTD44/U9144 | -42.7868 | 178.2668 | 12 | 2019-08-05 | 22:41 | 23 | 9 | 98 | 30 | 0.3 | 14849 | 70.76 | 478.27 | 15782 | 34194.3333 | 298 |  | 150 | 15733 | 25.8 |  |  |  |  | U9144_NPP_T24_12m | 20452.9 | 14.0823
U9144_NPP_T24_12m D | 15733 | 2018-11-10 | 43410.2188 | 43411.2083 | 0.98958 | 223 | CTD44/U9144 | -42.7868 | 178.2668 | 12 | 2019-08-05 | 23:13 | 23 | 9 | 99 | 30 | 1.2 | 921 | 98.82 | 477.23 | 979 | 2121.1667 | 299 |  | 150 | 15733 | 25.8 |  |  |  |  | U9144_NPP_T24_12m D | 20452.9 | 0.87356
U9144_NPP_T24_20m | 16689.3333 | 2018-11-10 | 43410.2188 | 43411.2083 | 0.98958 | 223 | CTD44/U9144 | -42.7868 | 178.2668 | 20 | 2019-08-05 | 23:45 | 23 | 9 | 100 | 30 | 7.1 | 26 | 920.41 | 494.11 | 28 |  | X | X | 150 | 16689.3333 | 25.7 | 1.017 | 0.505 | 0.446 | 0.066 | U9144_NPP_T24_20m | 21696.1333 | 0
U9144_NPP_T24_20m | 16689.3333 | 2018-11-10 | 43410.2188 | 43411.2083 | 0.98958 | 223 | CTD44/U9144 | -42.7868 | 178.2668 | 20 | 2019-09-05 | 16:03 | 23 | 1 | 1 | 30 | 0.58 | 3913 | 70.08 | 470.12 | 4161 | 9015.5 | 300 |  | 150 | 16689.3333 | 25.7 | 1.017 | 0.505 | 0.446 | 0.066 | U9144_NPP_T24_20m | 21696.1333 | 3.4865 | 3.0533 | 0.14286 | 3.0533 | 0.14286
U9144_NPP_T24_20m | 16689.3333 | 2018-11-10 | 43410.2188 | 43411.2083 | 0.98958 | 223 | CTD44/U9144 | -42.7868 | 178.2668 | 20 | 2019-09-05 | 16:35 | 23 | 1 | 2 | 30 | 0.6 | 3652 | 75.46 | 475.34 | 3883 | 8413.1667 | 301 |  | 150 | 16689.3333 | 25.7 | 1.017 | 0.505 | 0.446 | 0.066 | U9144_NPP_T24_20m | 21696.1333 | 3.2536
U9144_NPP_T24_20m | 16689.3333 | 2018-11-10 | 43410.2188 | 43411.2083 | 0.98958 | 223 | CTD44/U9144 | -42.7868 | 178.2668 | 20 | 2019-09-05 | 17:07 | 23 | 1 | 3 | 30 | 0.61 | 3620 | 73.86 | 467.45 | 3851 | 8343.8333 | 302 |  | 150 | 16689.3333 | 25.7 | 1.017 | 0.505 | 0.446 | 0.066 | U9144_NPP_T24_20m | 21696.1333 | 3.2268
U9144_NPP_T24_20m D | 16689.3333 | 2018-11-10 | 43410.2188 | 43411.2083 | 0.98958 | 223 | CTD44/U9144 | -42.7868 | 178.2668 | 20 | 2019-09-05 | 17:39 | 23 | 1 | 4 | 30 | 2.1 | 302 | 152.15 | 478.36 | 321 | 695.5 | 304 |  | 150 | 16689.3333 | 25.7 | 1.017 | 0.505 | 0.446 | 0.066 | U9144_NPP_T24_20m D | 21696.1333 | 0.26897
U9144_NPP_T24_30m | 16427.5 | 2018-11-10 | 43410.2188 | 43411.2083 | 0.98958 | 223 | CTD44/U9144 | -42.7868 | 178.2668 | 30 | 2019-09-05 | 18:10 | 23 | 1 | 5 | 30 | 1.02 | 1287 | 89.24 | 475.18 | 1369 | 2224.625 | 305 |  | 200 | 16427.5 | 25.7 | 1.072 | 0.622 | 0.408 | 0.042 | U9144_NPP_T24_30m | 21355.75 | 0.87403 | 0.14046 | 0.51101 | 0.14046 | 0.51101
U9144_NPP_T24_30m | 16427.5 | 2018-11-10 | 43410.2188 | 43411.2083 | 0.98958 | 223 | CTD44/U9144 | -42.7868 | 178.2668 | 30 | 2019-09-05 | 18:42 | 23 | 1 | 6 | 30 | 7.05 | 27 | 816.25 | 486.45 | 29 |  | X | X | 200 | 16427.5 | 25.7 | 1.072 | 0.622 | 0.408 | 0.042 | U9144_NPP_T24_30m | 21355.75 | 0
U9144_NPP_T24_30m | 16427.5 | 2018-11-10 | 43410.2188 | 43411.2083 | 0.98958 | 223 | CTD44/U9144 | -42.7868 | 178.2668 | 30 | 2019-09-05 | 19:14 | 23 | 1 | 7 | 30 | 1.01 | 1319 | 88.59 | 464.65 | 1403 | 2279.875 | 307 |  | 200 | 16427.5 | 25.7 | 1.072 | 0.622 | 0.408 | 0.042 | U9144_NPP_T24_30m | 21355.75 | 0.89574
U9144_NPP_T24_30m D | 16427.5 | 2018-11-10 | 43410.2188 | 43411.2083 | 0.98958 | 223 | CTD44/U9144 | -42.7868 | 178.2668 | 30 | 2019-09-05 | 19:45 | 23 | 1 | 8 | 30 | 1.42 | 662 | 105.3 | 469.42 | 704 | 1144 | 308 |  | 200 | 16427.5 | 25.7 | 1.072 | 0.622 | 0.408 | 0.042 | U9144_NPP_T24_30m D | 21355.75 | 0.44947
U9144_NPP_T24_40m | 17863 | 2018-11-10 | 43410.2188 | 43411.2083 | 0.98958 | 223 | CTD44/U9144 | -42.7868 | 178.2668 | 40 | 2019-09-05 | 20:17 | 23 | 1 | 9 | 30 | 1.3 | 787 | 107.99 | 473.88 | 837 | 1360.125 | 309 |  | 200 | 17863 | 25.8 | 1.47 | 0.736 | 0.682 | 0.052 | U9144_NPP_T24_40m | 23221.9 | 0.49335 | -0.018665 | 0.26077 | -0.018665 | 0.26077
U9144_NPP_T24_40m | 17863 | 2018-11-10 | 43410.2188 | 43411.2083 | 0.98958 | 223 | CTD44/U9144 | -42.7868 | 178.2668 | 40 | 2019-09-05 | 20:49 | 23 | 1 | 10 | 30 | 1.46 | 627 | 115.02 | 478.04 | 667 | 1083.875 | 310 |  | 200 | 17863 | 25.8 | 1.47 | 0.736 | 0.682 | 0.052 | U9144_NPP_T24_40m | 23221.9 | 0.39315
U9144_NPP_T24_40m | 17863 | 2018-11-10 | 43410.2188 | 43411.2083 | 0.98958 | 223 | CTD44/U9144 | -42.7868 | 178.2668 | 40 | 2019-09-05 | 21:20 | 23 | 1 | 11 | 30 | 7.25 | 25 | 1004.23 | 487.36 | 27 |  | 311 |  | 200 | 17863 | 25.8 | 1.47 | 0.736 | 0.682 | 0.052 | U9144_NPP_T24_40m | 23221.9 | 0
U9144_NPP_T24_40m D | 17863 | 2018-11-10 | 43410.2188 | 43411.2083 | 0.98958 | 223 | CTD44/U9144 | -42.7868 | 178.2668 | 40 | 2019-09-05 | 21:52 | 23 | 1 | 12 | 30 | 1.63 | 501 | 129.29 | 483.43 | 533 | 866.125 | 312 |  | 200 | 17863 | 25.8 | 1.47 | 0.736 | 0.682 | 0.052 | U9144_NPP_T24_40m D | 23221.9 | 0.31416
U9144_NPP_T24_50m | 17065.3333 | 2018-11-10 | 43410.2188 | 43411.2083 | 0.98958 | 223 | CTD44/U9144 | -42.7868 | 178.2668 | 50 | 2019-09-05 | 22:24 | 23 | 2 | 13 | 30 | 1.11 | 1091 | 98.91 | 479.48 | 1159 | 1883.375 | 313 |  | 200 | 17065.3333 | 25.9 | 1.126 | 0.655 | 0.048 | 0.423 | U9144_NPP_T24_50m | 22184.9333 | 0.71785 | 0.059253 | 0.37436 | 0.059253 | 0.37436
U9144_NPP_T24_50m | 17065.3333 | 2018-11-10 | 43410.2188 | 43411.2083 | 0.98958 | 223 | CTD44/U9144 | -42.7868 | 178.2668 | 50 | 2019-09-05 | 22:56 | 23 | 2 | 14 | 30 | 7.26 | 25 | 874.29 | 491.46 | 27 |  | 314 |  | 200 | 17065.3333 | 25.9 | 1.126 | 0.655 | 0.048 | 0.423 | U9144_NPP_T24_50m | 22184.9333 | 0
U9144_NPP_T24_50m | 17065.3333 | 2018-11-10 | 43410.2188 | 43411.2083 | 0.98958 | 223 | CTD44/U9144 | -42.7868 | 178.2668 | 50 | 2019-09-05 | 23:59 | 23 | 2 | 16 | 30 | 1.27 | 825 | 107.33 | 472.98 | 877 | 1425.125 | 316 |  | 200 | 17065.3333 | 25.9 | 1.126 | 0.655 | 0.048 | 0.423 | U9144_NPP_T24_50m | 22184.9333 | 0.54319
U9144_NPP_T24_50m D | 17065.3333 | 2018-11-10 | 43410.2188 | 43411.2083 | 0.98958 | 223 | CTD44/U9144 | -42.7868 | 178.2668 | 50 | 2019-09-05 | 23:27 | 23 | 2 | 15 | 30 | 1.56 | 549 | 125.24 | 482.86 | 583 | 947.375 | 315 |  | 200 | 17065.3333 | 25.9 | 1.126 | 0.655 | 0.048 | 0.423 | U9144_NPP_T24_50m D | 22184.9333 | 0.36109
U9149_NPP_T24_5m | 16097.3333 | 2018-11-13 | 43410.2188 | 43411.2083 | 0.98958 | 266 | CTD49/U9149 | -43.504 | 179.7968 | 5 | 2019-10-05 | 4:45 | 23 | 3 | 25 | 30 | 0.25 | 21386 | 74 | 484.07 | 22722 | 42198 | 325 |  | 175 | 16097.3333 | 25.5 | 0.787 | 0.42 | 0.192 | 0.175 | U9149_NPP_T24_5m | 20926.5333 | 16.7876 | 16.7965 | 0.85691 | 16.7965 | 0.85691
U9149_NPP_T24_5m | 16097.3333 | 2018-11-13 | 43410.2188 | 43411.2083 | 0.98958 | 266 | CTD49/U9149 | -43.504 | 179.7968 | 5 | 2019-10-05 | 5:16 | 23 | 3 | 26 | 30 | 0.25 | 21437 | 73.29 | 488.91 | 22767 | 42281.5714 | 326 |  | 175 | 16097.3333 | 25.5 | 0.787 | 0.42 | 0.192 | 0.175 | U9149_NPP_T24_5m | 20926.5333 | 16.8208
U9149_NPP_T24_5m | 16097.3333 | 2018-11-13 | 43410.2188 | 43411.2083 | 0.98958 | 266 | CTD49/U9149 | -43.504 | 179.7968 | 5 | 2019-10-05 | 5:48 | 23 | 3 | 27 | 30 | 0.24 | 23292 | 74.61 | 480.55 | 24753 | 45969.8571 | 327 |  | 175 | 16097.3333 | 25.5 | 0.787 | 0.42 | 0.192 | 0.175 | U9149_NPP_T24_5m | 20926.5333 | 18.2881
U9149_NPP_T24_5m D | 16097.3333 | 2018-11-13 | 43410.2188 | 43411.2083 | 0.98958 | 266 | CTD49/U9149 | -43.504 | 179.7968 | 5 | 2019-10-05 | 6:20 | 23 | 3 | 28 | 30 | 1.44 | 641 | 119.84 | 489.14 | 680 | 1262.8571 | 328 |  | 175 | 16097.3333 | 25.5 | 0.787 | 0.42 | 0.192 | 0.175 | U9149_NPP_T24_5m D | 20926.5333 | 0.5024
U9149_NPP_T24_12m | 17078 | 2018-11-13 | 43410.2188 | 43411.2083 | 0.98958 | 266 | CTD49/U9149 | -43.504 | 179.7968 | 12 | 2019-10-05 | 6:52 | 23 | 3 | 29 | 30 | 0.28 | 17297 | 73.59 | 492.42 | 18366 | 39793 | 329 |  | 150 | 17078 | 25.8 | 0.536 | 0.299 | 0.148 | 0.089 | U9149_NPP_T24_12m | 22201.4 | 15.0973 | 14.093 | 0.34067 | 14.093 | 0.34067
U9149_NPP_T24_12m | 17078 | 2018-11-13 | 43410.2188 | 43411.2083 | 0.98958 | 266 | CTD49/U9149 | -43.504 | 179.7968 | 12 | 2019-10-05 | 7:23 | 23 | 3 | 30 | 30 | 0.26 | 19467 | 75.94 | 492.83 | 20669 | 38385.2857 | 330 |  | 175 | 17078 | 25.8 | 0.536 | 0.299 | 0.148 | 0.089 | U9149_NPP_T24_12m | 22201.4 | 14.5632
U9149_NPP_T24_12m | 17078 | 2018-11-13 | 43410.2188 | 43411.2083 | 0.98958 | 266 | CTD49/U9149 | -43.504 | 179.7968 | 12 | 2019-10-05 | 7:55 | 23 | 3 | 31 | 30 | 0.26 | 19334 | 76.44 | 492.75 | 20528 | 38123.4286 | 331 |  | 175 | 17078 | 25.8 | 0.536 | 0.299 | 0.148 | 0.089 | U9149_NPP_T24_12m | 22201.4 | 14.4639
U9149_NPP_T24_12m D | 17078 | 2018-11-13 | 43410.2188 | 43411.2083 | 0.98958 | 266 | CTD49/U9149 | -43.504 | 179.7968 | 12 | 2019-10-05 | 8:27 | 23 | 3 | 32 | 30 | 1.27 | 822 | 107.43 | 488.53 | 873 | 1621.2857 | 332 |  | 175 | 17078 | 25.8 | 0.536 | 0.299 | 0.148 | 0.089 | U9149_NPP_T24_12m D | 22201.4 | 0.61511
U9149_NPP_T24_20m | 16752.6667 | 2018-11-13 | 43410.2188 | 43411.2083 | 0.98958 | 266 | CTD49/U9149 | -43.504 | 179.7968 | 20 | 2019-10-05 | 8:58 | 23 | 3 | 33 | 30 | 0.29 | 15685 | 74.35 | 486.35 | 16662 | 30943.7143 | 333 |  | 175 | 16752.6667 | 25.6 | 0.728 | 0.443 | 0.178 | 0.107 | U9149_NPP_T24_20m | 21778.4667 | 11.8751 | 11.0081 | 0.7373 | 11.0081 | 0.7373
U9149_NPP_T24_20m | 16752.6667 | 2018-11-13 | 43410.2188 | 43411.2083 | 0.98958 | 266 | CTD49/U9149 | -43.504 | 179.7968 | 20 | 2019-10-05 | 9:30 | 23 | 3 | 34 | 30 | 0.33 | 12058 | 76.17 | 487.73 | 12807 | 27748.5 | 334 |  | 150 | 16752.6667 | 25.6 | 0.728 | 0.443 | 0.178 | 0.107 | U9149_NPP_T24_20m | 21778.4667 | 10.6489
U9149_NPP_T24_20m | 16752.6667 | 2018-11-13 | 43410.2188 | 43411.2083 | 0.98958 | 266 | CTD49/U9149 | -43.504 | 179.7968 | 20 | 2019-10-05 | 10:02 | 23 | 3 | 35 | 30 | 0.29 | 15809 | 73.59 | 483.29 | 16797 | 31194.4286 | 335 |  | 175 | 16752.6667 | 25.6 | 0.728 | 0.443 | 0.178 | 0.107 | U9149_NPP_T24_20m | 21778.4667 | 11.9714
U9149_NPP_T24_20m D | 16752.6667 | 2018-11-13 | 43410.2188 | 43411.2083 | 0.98958 | 266 | CTD49/U9149 | -43.504 | 179.7968 | 20 | 2019-10-05 | 10:34 | 23 | 3 | 36 | 30 | 1.43 | 648 | 116.25 | 485.28 | 688 | 1277.7143 | 336 |  | 175 | 16752.6667 | 25.6 | 0.728 | 0.443 | 0.178 | 0.107 | U9149_NPP_T24_20m D | 21778.4667 | 0.49034
U9149_NPP_T24_30m | 16881.5 | 2018-11-13 | 43410.2188 | 43411.2083 | 0.98958 | 266 | CTD49/U9149 | -43.504 | 179.7968 | 30 | 2019-10-05 | 11:05 | 23 | 4 | 37 | 30 | 0.53 | 4687 | 75.94 | 478.62 | 4982 | 10794.3333 | 337 |  | 150 | 16881.5 | 25.7 | 0.575 | 0.365 | 0.117 | 0.093 | U9149_NPP_T24_30m | 21945.95 | 4.1269 | 4.022 | 0.42745 | 4.022 | 0.42745
U9149_NPP_T24_30m | 16881.5 | 2018-11-13 | 43410.2188 | 43411.2083 | 0.98958 | 266 | CTD49/U9149 | -43.504 | 179.7968 | 30 | 2019-10-05 | 11:37 | 23 | 4 | 38 | 30 | 0.47 | 6122 | 76.86 | 484.6 | 6504 | 12078.8571 | 338 |  | 175 | 16881.5 | 25.7 | 0.575 | 0.365 | 0.117 | 0.093 | U9149_NPP_T24_30m | 21945.95 | 4.618
U9149_NPP_T24_30m | 16881.5 | 2018-11-13 | 43410.2188 | 43411.2083 | 0.98958 | 266 | CTD49/U9149 | -43.504 | 179.7968 | 30 | 2019-10-05 | 12:09 | 23 | 4 | 39 | 30 | 0.49 | 5656 | 70.4 | 480.84 | 6010 | 13021.6667 | 339 |  | 150 | 16881.5 | 25.7 | 0.575 | 0.365 | 0.117 | 0.093 | U9149_NPP_T24_30m | 21945.95 | 4.9785
U9149_NPP_T24_30m D | 16881.5 | 2018-11-13 | 43410.2188 | 43411.2083 | 0.98958 | 266 | CTD49/U9149 | -43.504 | 179.7968 | 30 | 2019-10-05 | 12:41 | 23 | 4 | 40 | 30 | 1.46 | 628 | 114.34 | 494.96 | 667 | 1445.1667 | 340 |  | 150 | 16881.5 | 25.7 | 0.575 | 0.365 | 0.117 | 0.093 | U9149_NPP_T24_30m D | 21945.95 | 0.55252
U9149_NPP_T24_40m | 16983 | 2018-11-13 | 43410.2188 | 43411.2083 | 0.98958 | 266 | CTD49/U9149 | -43.504 | 179.7968 | 40 | 2019-10-05 | 13:12 | 23 | 4 | 41 | 30 | 0.74 | 2410 | 83.26 | 488.91 | 2559 | 5544.5 | 341 |  | 150 | 16983 | 25.8 | 0.244 | 0.159 | 0.047 | 0.038 | U9149_NPP_T24_40m | 22077.9 | 2.1153 | 1.4582 | 0.71119 | 1.4582 | 0.71119
U9149_NPP_T24_40m | 16983 | 2018-11-13 | 43410.2188 | 43411.2083 | 0.98958 | 266 | CTD49/U9149 | -43.504 | 179.7968 | 40 | 2019-10-05 | 13:44 | 23 | 4 | 42 | 30 | 0.72 | 2579 | 81.58 | 484.25 | 2739 | 5934.5 | 342 |  | 150 | 16983 | 25.8 | 0.244 | 0.159 | 0.047 | 0.038 | U9149_NPP_T24_40m | 22077.9 | 2.2641
U9149_NPP_T24_40m | 16983 | 2018-11-13 | 43410.2188 | 43411.2083 | 0.98958 | 266 | CTD49/U9149 | -43.504 | 179.7968 | 40 | 2019-10-05 | 14:48 | 23 | 4 | 44 | 30 | 1.1 | 1099 | 100.15 | 488.61 | 1167 | 2528.5 | 344 |  | 150 | 16983 | 25.8 | 0.244 | 0.159 | 0.047 | 0.038 | U9149_NPP_T24_40m | 22077.9 | 0.96467
U9149_NPP_T24_40m D | 16983 | 2018-11-13 | 43410.2188 | 43411.2083 | 0.98958 | 266 | CTD49/U9149 | -43.504 | 179.7968 | 40 | 2019-10-05 | 14:16 | 23 | 4 | 43 | 30 | 1.9 | 368 | 150.95 | 490.31 | 391 | 847.1667 | 343 |  | 150 | 16983 | 25.8 | 0.244 | 0.159 | 0.047 | 0.038 | U9149_NPP_T24_40m D | 22077.9 | 0.32321
U9149_NPP_T24_50m | 16731.6667 | 2018-11-13 | 43410.2188 | 43411.2083 | 0.98958 | 266 | CTD49/U9149 | -43.504 | 179.7968 | 50 | 2019-10-05 | 15:20 | 23 | 4 | 45 | 30 | 1.03 | 1246 | 88.29 | 444.3 | 1328 | 2877.3333 | 345 |  | 150 | 16731.6667 | 25.8 | 0.228 | 0.155 | 0.036 | 0.037 | U9149_NPP_T24_50m | 21751.1667 | 1.1142 | 1.0172 | 0.084923 | 1.0172 | 0.084923
U9149_NPP_T24_50m | 16731.6667 | 2018-11-13 | 43410.2188 | 43411.2083 | 0.98958 | 266 | CTD49/U9149 | -43.504 | 179.7968 | 50 | 2019-10-05 | 15:51 | 23 | 4 | 46 | 30 | 1.1 | 1101 | 98.26 | 489.74 | 1169 | 2532.8333 | 346 |  | 150 | 16731.6667 | 25.8 | 0.228 | 0.155 | 0.036 | 0.037 | U9149_NPP_T24_50m | 21751.1667 | 0.98084
U9149_NPP_T24_50m | 16731.6667 | 2018-11-13 | 43410.2188 | 43411.2083 | 0.98958 | 266 | CTD49/U9149 | -43.504 | 179.7968 | 50 | 2019-10-05 | 17:59 | 23 | 5 | 50 | 30 | 1.11 | 1074 | 97.76 | 498.4 | 1140 | 2470 | 350 |  | 150 | 16731.6667 | 25.8 | 0.228 | 0.155 | 0.036 | 0.037 | U9149_NPP_T24_50m | 21751.1667 | 0.95651
U9152_NPP_T24_5m | 17088.6667 | 2018-11-14 | 43410.2188 | 43411.2083 | 0.98958 | 283 | CTD52/U9152 | -43.4767 | 179.9428 | 5 | 2019-10-05 | 20:38 | 23 | 5 | 55 | 30 | 0.23 | 25638 | 75.01 | 487.39 | 27232 | 59002.6667 | 355 |  | 150 | 17088.6667 | 25.6 | 0.843 | 0.445 | 0.361 | 0.037 | U9152_NPP_T24_5m | 22215.2667 | 22.198 | 21.3206 | 0.41718 | 21.3206 | 0.41718
U9152_NPP_T24_5m | 17088.6667 | 2018-11-14 | 43410.2188 | 43411.2083 | 0.98958 | 283 | CTD52/U9152 | -43.4767 | 179.9428 | 5 | 2019-10-05 | 21:09 | 23 | 5 | 56 | 30 | 0.23 | 25980 | 73.59 | 485.68 | 27599 | 59797.8333 | 356 |  | 150 | 17088.6667 | 25.6 | 0.843 | 0.445 | 0.361 | 0.037 | U9152_NPP_T24_5m | 22215.2667 | 22.4971
U9152_NPP_T24_5m | 17088.6667 | 2018-11-14 | 43410.2188 | 43411.2083 | 0.98958 | 283 | CTD52/U9152 | -43.4767 | 179.9428 | 5 | 2019-10-05 | 21:41 | 23 | 5 | 57 | 30 | 0.23 | 25016 | 75.31 | 479.11 | 26588 | 57607.3333 | 357 |  | 150 | 17088.6667 | 25.6 | 0.843 | 0.445 | 0.361 | 0.037 | U9152_NPP_T24_5m | 22215.2667 | 21.673
U9152_NPP_T24_5m D | 17088.6667 | 2018-11-14 | 43410.2188 | 43411.2083 | 0.98958 | 283 | CTD52/U9152 | -43.4767 | 179.9428 | 5 | 2019-10-05 | 22:13 | 23 | 5 | 58 | 30 | 1.2 | 926 | 97.14 | 482.29 | 984 | 2132 | 358 |  | 150 | 17088.6667 | 25.6 | 0.843 | 0.445 | 0.361 | 0.037 | U9152_NPP_T24_5m D | 22215.2667 | 0.8021
U9152_NPP_T24_12m | 17449 | 2018-11-14 | 43410.2188 | 43411.2083 | 0.98958 | 283 | CTD52/U9152 | -43.4767 | 179.9428 | 12 | 2019-10-05 | 22:45 | 23 | 5 | 59 | 30 | 0.23 | 24289 | 75.19 | 489.61 | 25795 | 55889.1667 | 359 |  | 150 | 17449 | 25.5 | 0.778 | 0.395 | 0.358 | 0.025 | U9152_NPP_T24_12m | 22683.7 | 20.512 | 19.1514 | 1.306 | 19.1514 | 1.306
U9152_NPP_T24_12m | 17449 | 2018-11-14 | 43410.2188 | 43411.2083 | 0.98958 | 283 | CTD52/U9152 | -43.4767 | 179.9428 | 12 | 2019-10-05 | 23:17 | 23 | 5 | 60 | 30 | 0.25 | 21565 | 75.15 | 498.48 | 22887 | 49588.5 | 360 |  | 150 | 17449 | 25.5 | 0.778 | 0.395 | 0.358 | 0.025 | U9152_NPP_T24_12m | 22683.7 | 18.1996
U9152_NPP_T24_12m | 17449 | 2018-11-14 | 43410.2188 | 43411.2083 | 0.98958 | 283 | CTD52/U9152 | -43.4767 | 179.9428 | 12 | 2019-10-05 | 23:48 | 23 | 6 | 61 | 30 | 0.23 | 24154 | 73.63 | 483.14 | 25664 | 55605.3333 | 361 |  | 150 | 17449 | 25.5 | 0.778 | 0.395 | 0.358 | 0.025 | U9152_NPP_T24_12m | 22683.7 | 20.4078
U9152_NPP_T24_12m D | 17449 | 2018-11-14 | 43410.2188 | 43411.2083 | 0.98958 | 283 | CTD52/U9152 | -43.4767 | 179.9428 | 12 | 2019-11-05 | 0:20 | 23 | 6 | 62 | 30 | 1.42 | 658 | 118.37 | 491.65 | 698 | 1512.3333 | 362 |  | 150 | 17449 | 25.5 | 0.778 | 0.395 | 0.358 | 0.025 | U9152_NPP_T24_12m D | 22683.7 | 0.55504
U9152_NPP_T24_20m | 17340.3333 | 2018-11-14 | 43410.2188 | 43411.2083 | 0.98958 | 283 | CTD52/U9152 | -43.4767 | 179.9428 | 20 | 2019-11-05 | 0:52 | 23 | 6 | 63 | 30 | 0.23 | 26037 | 73.9 | 479.04 | 27673 | 59958.1667 | 363 |  | 150 | 17340.3333 | 25.5 | 1.239 | 0.572 | 0.633 | 0.034 | U9152_NPP_T24_20m | 22542.4333 | 22.1432 | 13.1541 | 11.1995 | 13.1541 | 11.1995
U9152_NPP_T24_20m | 17340.3333 | 2018-11-14 | 43410.2188 | 43411.2083 | 0.98958 | 283 | CTD52/U9152 | -43.4767 | 179.9428 | 20 | 2019-11-05 | 1:24 | 23 | 6 | 64 | 30 | 0.26 | 19649 | 71.81 | 478.8 | 20884 | 45248.6667 | 364 |  | 150 | 17340.3333 | 25.5 | 1.239 | 0.572 | 0.633 | 0.034 | U9152_NPP_T24_20m | 22542.4333 | 16.7109
U9152_NPP_T24_20m D | 17340.3333 | 2018-11-14 | 43410.2188 | 43411.2083 | 0.98958 | 283 | CTD52/U9152 | -43.4767 | 179.9428 | 20 | 2019-11-05 | 1:56 | 23 | 6 | 65 | 30 | 1.37 | 714 | 104.59 | 474.5 | 760 | 1646.6667 | 365 |  | 150 | 17340.3333 | 25.5 | 1.239 | 0.572 | 0.633 | 0.034 | U9152_NPP_T24_20m D | 22542.4333 | 0.60813
U9152_NPP_T24_30m | 17041.3333 | 2018-11-14 | 43410.2188 | 43411.2083 | 0.98958 | 283 | CTD52/U9152 | -43.4767 | 179.9428 | 30 | 2019-11-05 | 2:27 | 23 | 6 | 66 | 30 | 0.23 | 25244 | 73.18 | 477.94 | 26832 | 49830.8571 | 366 |  | 175 | 17041.3333 | 25.4 | 0.987 | 0.499 | 0.416 | 0.072 | U9152_NPP_T24_30m | 22153.7333 | 18.6526 | 8.8732 | 9.4679 | 8.8732 | 9.4679
U9152_NPP_T24_30m | 17041.3333 | 2018-11-14 | 43410.2188 | 43411.2083 | 0.98958 | 283 | CTD52/U9152 | -43.4767 | 179.9428 | 30 | 2019-11-05 | 3:31 | 23 | 6 | 68 | 30 | 7.2 | 26 | 801.27 | 495.84 | 27 |  | X | X | 150 | 17041.3333 | 25.4 | 0.987 | 0.499 | 0.416 | 0.072 | U9152_NPP_T24_30m | 22153.7333 | 0
U9152_NPP_T24_30m | 17041.3333 | 2018-11-14 | 43410.2188 | 43411.2083 | 0.98958 | 283 | CTD52/U9152 | -43.4767 | 179.9428 | 30 | 2019-11-05 | 2:59 | 23 | 6 | 67 | 30 | 0.38 | 9401 | 74.24 | 481.45 | 9989 | 32464.25 | 367 |  | 100 | 17041.3333 | 25.4 | 0.987 | 0.499 | 0.416 | 0.072 | U9152_NPP_T24_30m | 22153.7333 | 12.1519
U9152_NPP_T24_30m D | 17041.3333 | 2018-11-14 | 43410.2188 | 43411.2083 | 0.98958 | 283 | CTD52/U9152 | -43.4767 | 179.9428 | 30 | 2019-11-05 | 4:03 | 23 | 6 | 69 | 30 | 0.91 | 1620 | 88.71 | 490.06 | 1720 | 3726.6667 | light contaminated? |  | 150 | 17041.3333 | 25.4 | 0.987 | 0.499 | 0.416 | 0.072 | U9152_NPP_T24_30m D | 22153.7333 | 1.395
U9152_NPP_T24_40m | 15933.6667 | 2018-11-14 | 43410.2188 | 43411.2083 | 0.98958 | 283 | CTD52/U9152 | -43.4767 | 179.9428 | 40 | 2019-11-05 | 4:34 | 23 | 6 | 70 | 30 | 0.69 | 2783 | 83.27 | 494.14 | 2955 | 8003.125 | 370 |  | 120 | 15933.6667 | 25.5 | 0.817 | 0.428 | 0.329 | 0.06 | U9152_NPP_T24_40m | 20713.7667 | 3.2166 | 3.1819 | 0.66394 | 3.1819 | 0.66394
U9152_NPP_T24_40m | 15933.6667 | 2018-11-14 | 43410.2188 | 43411.2083 | 0.98958 | 283 | CTD52/U9152 | -43.4767 | 179.9428 | 40 | 2019-11-05 | 5:06 | 23 | 6 | 71 | 30 | 0.54 | 4491 | 78.47 | 481.02 | 4772 | 10339.3333 | 371 |  | 150 | 15933.6667 | 25.5 | 0.817 | 0.428 | 0.329 | 0.06 | U9152_NPP_T24_40m | 20713.7667 | 4.1555
U9152_NPP_T24_40m D | 15933.6667 | 2018-11-14 | 43410.2188 | 43411.2083 | 0.98958 | 283 | CTD52/U9152 | -43.4767 | 179.9428 | 40 | 2019-11-05 | 5:38 | 23 | 6 | 72 | 30 | 1.56 | 545 | 122.78 | 479.78 | 579 | 1254.5 | 372 |  | 150 | 15933.6667 | 25.5 | 0.817 | 0.428 | 0.329 | 0.06 | U9152_NPP_T24_40m D | 20713.7667 | 0.5042
U9152_NPP_T24_50m | 17168 | 2018-11-14 | 43410.2188 | 43411.2083 | 0.98958 | 283 | CTD52/U9152 | -43.4767 | 179.9428 | 50 | 2019-11-05 | 6:10 | 23 | 7 | 73 | 30 | 0.91 | 1622 | 89.65 | 485.25 | 1723 | 4666.4583 | 373 |  | 120 | 17168 | 25.5 | 0.615 | 0.329 | 0.232 | 0.054 | U9152_NPP_T24_50m | 22318.4 | 1.7407 | 1.0797 | 0.02386 | 1.0797 | 0.02386
U9152_NPP_T24_50m | 17168 | 2018-11-14 | 43410.2188 | 43411.2083 | 0.98958 | 283 | CTD52/U9152 | -43.4767 | 179.9428 | 50 | 2019-11-05 | 6:42 | 23 | 7 | 74 | 30 | 0.82 | 1988 | 86.53 | 484.03 | 2112 | 4576 | 374 |  | 150 | 17168 | 25.5 | 0.615 | 0.329 | 0.232 | 0.054 | U9152_NPP_T24_50m | 22318.4 | 1.7069
U9152_NPP_T24_50m D | 17168 | 2018-11-14 | 43410.2188 | 43411.2083 | 0.98958 | 283 | CTD52/U9152 | -43.4767 | 179.9428 | 50 | 2019-11-05 | 7:13 | 23 | 7 | 75 | 30 | 1.33 | 750 | 110.65 | 481.04 | 797 | 1726.8333 | 375 |  | 150 | 17168 | 25.5 | 0.615 | 0.329 | 0.232 | 0.054 | U9152_NPP_T24_50m D | 22318.4 | 0.64414
U9155_NPP_T24_5m | 16673.6667 | 2018-11-14 | 43410.2188 | 43411.2083 | 0.98958 | 298 | CTD55/U9155 | -43.5968 | -179.8847 | 5 | 2019-11-05 | 11:59 | 23 | 7 | 84 | 30 | 0.25 | 22021 | 71.94 | 480.35 | 23402 | 50704.3333 | 384 |  | 150 | 16673.6667 | 25.6 | 0.732 | 0.393 | 0.274 | 0.065 | U9155_NPP_T24_5m | 21675.7667 | 19.5508 | 20.1673 | 2.2876 | 20.1673 | 2.2876
U9155_NPP_T24_5m | 16673.6667 | 2018-11-14 | 43410.2188 | 43411.2083 | 0.98958 | 298 | CTD55/U9155 | -43.5968 | -179.8847 | 5 | 2019-11-05 | 12:31 | 23 | 8 | 85 | 30 | 0.22 | 26589 | 73.27 | 479.92 | 28257 | 61223.5 | 385 |  | 150 | 16673.6667 | 25.6 | 0.732 | 0.393 | 0.274 | 0.065 | U9155_NPP_T24_5m | 21675.7667 | 23.6068
U9155_NPP_T24_5m | 16673.6667 | 2018-11-14 | 43410.2188 | 43411.2083 | 0.98958 | 298 | CTD55/U9155 | -43.5968 | -179.8847 | 5 | 2019-11-05 | 13:03 | 23 | 8 | 86 | 30 | 0.24 | 22234 | 72.15 | 476.88 | 23635 | 51209.1667 | 386 |  | 150 | 16673.6667 | 25.6 | 0.732 | 0.393 | 0.274 | 0.065 | U9155_NPP_T24_5m | 21675.7667 | 19.7454
U9155_NPP_T24_5m D | 16673.6667 | 2018-11-14 | 43410.2188 | 43411.2083 | 0.98958 | 298 | CTD55/U9155 | -43.5968 | -179.8847 | 5 | 2019-11-05 | 13:35 | 23 | 8 | 87 | 30 | 1.22 | 901 | 101.58 | 475.11 | 958 | 2075.6667 | 387 |  | 150 | 16673.6667 | 25.6 | 0.732 | 0.393 | 0.274 | 0.065 | U9155_NPP_T24_5m D | 21675.7667 | 0.80034
U9155_NPP_T24_12m | 16858 | 2018-11-14 | 43410.2188 | 43411.2083 | 0.98958 | 298 | CTD55/U9155 | -43.5968 | -179.8847 | 12 | 2019-11-05 | 14:07 | 23 | 8 | 88 | 30 | 0.29 | 16038 | 72.68 | 475.31 | 17050 | 36941.6667 | 388 |  | 150 | 16858 | 25.5 | 0.613 | 0.366 | 0.19 | 0.057 | U9155_NPP_T24_12m | 21915.4 | 14.0333 | 14.9848 | 1.7748 | 14.9848 | 1.7748
U9155_NPP_T24_12m | 16858 | 2018-11-14 | 43410.2188 | 43411.2083 | 0.98958 | 298 | CTD55/U9155 | -43.5968 | -179.8847 | 12 | 2019-11-05 | 14:38 | 23 | 8 | 89 | 30 | 0.26 | 20000 | 70.75 | 476.6 | 21260 | 46063.3333 | 389 |  | 150 | 16858 | 25.5 | 0.613 | 0.366 | 0.19 | 0.057 | U9155_NPP_T24_12m | 21915.4 | 17.4985
U9155_NPP_T24_12m | 16858 | 2018-11-14 | 43410.2188 | 43411.2083 | 0.98958 | 298 | CTD55/U9155 | -43.5968 | -179.8847 | 12 | 2019-11-05 | 15:10 | 23 | 8 | 90 | 30 | 0.28 | 17271 | 73.84 | 486.85 | 18345 | 39747.5 | 390 |  | 150 | 16858 | 25.5 | 0.613 | 0.366 | 0.19 | 0.057 | U9155_NPP_T24_12m | 21915.4 | 15.0992
U9155_NPP_T24_12m D | 16858 | 2018-11-14 | 43410.2188 | 43411.2083 | 0.98958 | 298 | CTD55/U9155 | -43.5968 | -179.8847 | 12 | 2019-11-05 | 15:42 | 23 | 8 | 91 | 30 | 1.44 | 639 | 110.63 | 482.74 | 679 | 1471.1667 | 391 |  | 150 | 16858 | 25.5 | 0.613 | 0.366 | 0.19 | 0.057 | U9155_NPP_T24_12m D | 21915.4 | 0.55886
U9155_NPP_T24_20m | 15866.3333 | 2018-11-14 | 43410.2188 | 43411.2083 | 0.98958 | 298 | CTD55/U9155 | -43.5968 | -179.8847 | 20 | 2019-11-05 | 16:14 | 23 | 8 | 92 | 30 | 0.43 | 7258 | 75.8 | 480.28 | 7713 | 16711.5 | 392 |  | 150 | 15866.3333 | 25.6 | 0.626 | 0.402 | 0.156 | 0.068 | U9155_NPP_T24_20m | 20626.2333 | 6.7716 | 7.0816 | 1.4328 | 7.0816 | 1.4328
U9155_NPP_T24_20m | 15866.3333 | 2018-11-14 | 43410.2188 | 43411.2083 | 0.98958 | 298 | CTD55/U9155 | -43.5968 | -179.8847 | 20 | 2019-11-05 | 16:46 | 23 | 8 | 93 | 30 | 0.34 | 11602 | 73.87 | 476.82 | 12332 | 22902.2857 | 393 |  | 175 | 15866.3333 | 25.6 | 0.626 | 0.402 | 0.156 | 0.068 | U9155_NPP_T24_20m | 20626.2333 | 9.2801
U9155_NPP_T24_20m | 15866.3333 | 2018-11-14 | 43410.2188 | 43411.2083 | 0.98958 | 298 | CTD55/U9155 | -43.5968 | -179.8847 | 20 | 2019-11-05 | 17:17 | 23 | 8 | 94 | 30 | 0.43 | 7315 | 74.45 | 478.35 | 7775 | 16845.8333 | 394 |  | 150 | 15866.3333 | 25.6 | 0.626 | 0.402 | 0.156 | 0.068 | U9155_NPP_T24_20m | 20626.2333 | 6.826
U9155_NPP_T24_20m D | 15866.3333 | 2018-11-14 | 43410.2188 | 43411.2083 | 0.98958 | 298 | CTD55/U9155 | -43.5968 | -179.8847 | 20 | 2019-11-05 | 17:49 | 23 | 8 | 95 | 30 | 1.51 | 583 | 117.66 | 482.22 | 620 | 1343.3333 | 395 |  | 150 | 15866.3333 | 25.6 | 0.626 | 0.402 | 0.156 | 0.068 | U9155_NPP_T24_20m D | 20626.2333 | 0.54432
U9155_NPP_T24_30m | 16209.6667 | 2018-11-14 | 43410.2188 | 43411.2083 | 0.98958 | 298 | CTD55/U9155 | -43.5968 | -179.8847 | 30 | 2019-11-05 | 18:21 | 23 | 8 | 96 | 30 | 0.79 | 2162 | 85 | 485.8 | 2297 | 7465.25 | 396 |  | 100 | 16209.6667 | 25.6 | 0.554 | 0.335 | 0.152 | 0.067 | U9155_NPP_T24_30m | 21072.5667 | 2.9609 | 2.5206 | 0.56548 | 2.5206 | 0.56548
U9155_NPP_T24_30m | 16209.6667 | 2018-11-14 | 43410.2188 | 43411.2083 | 0.98958 | 298 | CTD55/U9155 | -43.5968 | -179.8847 | 30 | 2019-11-05 | 18:53 | 23 | 9 | 97 | 30 | 0.58 | 4010 | 76.21 | 482.61 | 4260 | 9230 | 397 |  | 150 | 16209.6667 | 25.6 | 0.554 | 0.335 | 0.152 | 0.067 | U9155_NPP_T24_30m | 21072.5667 | 3.6608
U9155_NPP_T24_30m | 16209.6667 | 2018-11-14 | 43410.2188 | 43411.2083 | 0.98958 | 298 | CTD55/U9155 | -43.5968 | -179.8847 | 30 | 2019-11-05 | 19:25 | 23 | 9 | 98 | 30 | 0.55 | 4470 | 80.24 | 487.9 | 4748 | 10287.3333 | 398 |  | 150 | 16209.6667 | 25.6 | 0.554 | 0.335 | 0.152 | 0.067 | U9155_NPP_T24_30m | 21072.5667 | 4.0802
U9155_NPP_T24_30m D | 16209.6667 | 2018-11-14 | 43410.2188 | 43411.2083 | 0.98958 | 298 | CTD55/U9155 | -43.5968 | -179.8847 | 30 | 2019-11-05 | 19:56 | 23 | 9 | 99 | 30 | 1.08 | 1147 | 98.72 | 484.77 | 1218 | 2639 | 399 |  | 150 | 16209.6667 | 25.6 | 0.554 | 0.335 | 0.152 | 0.067 | U9155_NPP_T24_30m D | 21072.5667 | 1.0467
U9155_NPP_T24_40m | 17637.6667 | 2018-11-14 | 43410.2188 | 43411.2083 | 0.98958 | 298 | CTD55/U9155 | -43.5968 | -179.8847 | 40 | 2019-11-05 | 22:33 | 24 | 1 | 1 | 30 | 0.99 | 1370 | 84.91 | 448.54 | 1459 | 3161.1667 | 401 |  | 150 | 17637.6667 | 25.5 | 0.504 | 0.38 | 0.082 | 0.042 | U9155_NPP_T24_40m | 22928.9667 | 1.1478 | 0.644 | 0.28439 | 0.644 | 0.28439
U9155_NPP_T24_40m | 17637.6667 | 2018-11-14 | 43410.2188 | 43411.2083 | 0.98958 | 298 | CTD55/U9155 | -43.5968 | -179.8847 | 40 | 2019-11-05 | 23:36 | 24 | 1 | 3 | 30 | 0.73 | 2473 | 85.28 | 488.53 | 2627 | 4268.875 | 403 |  | 200 | 17637.6667 | 25.5 | 0.504 | 0.38 | 0.082 | 0.042 | U9155_NPP_T24_40m | 22928.9667 | 1.55
U9155_NPP_T24_40m D | 17637.6667 | 2018-11-14 | 43410.2188 | 43411.2083 | 0.98958 | 298 | CTD55/U9155 | -43.5968 | -179.8847 | 40 | 2019-11-05 | 23:04 | 24 | 1 | 2 | 30 | 1.26 | 843 | 108.77 | 486.33 | 896 | 1941.3333 | 402 |  | 150 | 17637.6667 | 25.5 | 0.504 | 0.38 | 0.082 | 0.042 | U9155_NPP_T24_40m D | 22928.9667 | 0.70487
U9155_NPP_T24_50m | 16828 | 2018-11-14 | 43410.2188 | 43411.2083 | 0.98958 | 298 | CTD55/U9155 | -43.5968 | -179.8847 | 50 | 2019-12-05 | 0:08 | 24 | 1 | 4 | 30 | 1.18 | 965 | 104.79 | 487.72 | 1025 | 1903.5714 | 404 |  | 175 | 16828 | 25.7 | 0.479 | 0.354 | 0.075 | 0.05 | U9155_NPP_T24_50m | 21876.4 | 0.7301 | 0.22212 | 0.069674 | 0.22212 | 0.069674
U9155_NPP_T24_50m | 16828 | 2018-11-14 | 43410.2188 | 43411.2083 | 0.98958 | 298 | CTD55/U9155 | -43.5968 | -179.8847 | 50 | 2019-12-05 | 0:40 | 24 | 1 | 5 | 30 | 1.37 | 715 | 117.09 | 485.74 | 760 | 1646.6667 | 405 |  | 150 | 16828 | 25.7 | 0.479 | 0.354 | 0.075 | 0.05 | U9155_NPP_T24_50m | 21876.4 | 0.63156
U9155_NPP_T24_50m D | 16828 | 2018-11-14 | 43410.2188 | 43411.2083 | 0.98958 | 298 | CTD55/U9155 | -43.5968 | -179.8847 | 50 | 2019-12-05 | 1:11 | 24 | 1 | 6 | 30 | 1.6 | 520 | 123.64 | 484.05 | 552 | 1196 | 406 |  | 150 | 16828 | 25.7 | 0.479 | 0.354 | 0.075 | 0.05 | U9155_NPP_T24_50m D | 21876.4 | 0.45871
U9161_NPP_T24_5m | 14754 | 2018-11-17 | 43410.2188 | 43411.2083 | 0.98958 | 324 | CTD61/U9161 | -45.5557 | -179.5165 | 5 | 2019-12-05 | 5:51 | 24 | 2 | 14 | 30 | 0.46 | 6397 | 77.45 | 489.04 | 6794 | 11040.25 | 414 |  | 200 | 14754 | 25.7 | 0.147 | 0.108 | 0.032 | 0.007 | U9161_NPP_T24_5m | 19180.2 | 4.8296 | 4.4827 | 0.27317 | 4.4827 | 0.27317
U9161_NPP_T24_5m | 14754 | 2018-11-17 | 43410.2188 | 43411.2083 | 0.98958 | 324 | CTD61/U9161 | -45.5557 | -179.5165 | 5 | 2019-12-05 | 6:23 | 24 | 2 | 15 | 30 | 0.45 | 6659 | 74.62 | 483.86 | 7075 | 11496.875 | 415 |  | 200 | 14754 | 25.7 | 0.147 | 0.108 | 0.032 | 0.007 | U9161_NPP_T24_5m | 19180.2 | 5.0294
U9161_NPP_T24_5m | 14754 | 2018-11-17 | 43410.2188 | 43411.2083 | 0.98958 | 324 | CTD61/U9161 | -45.5557 | -179.5165 | 5 | 2019-12-05 | 20:41 | 24 | 4 | 42 | 30 | 0.47 | 5940 | 73.38 | 475.14 | 6315 | 10261.875 | 442 |  | 200 | 14754 | 25.7 | 0.147 | 0.108 | 0.032 | 0.007 | U9161_NPP_T24_5m | 19180.2 | 4.4891
U9161_NPP_T24_5m D | 14754 | 2018-11-17 | 43410.2188 | 43411.2083 | 0.98958 | 324 | CTD61/U9161 | -45.5557 | -179.5165 | 5 | 2019-12-05 | 6:55 | 24 | 2 | 16 | 30 | 1.83 | 398 | 143.3 | 492.3 | 422 | 685.75 | 416 |  | 200 | 14754 | 25.7 | 0.147 | 0.108 | 0.032 | 0.007 | U9161_NPP_T24_5m D | 19180.2 | 0.29998
U9161_NPP_T24_12m | 15282 | 2018-11-17 | 43410.2188 | 43411.2083 | 0.98958 | 324 | CTD61/U9161 | -45.5557 | -179.5165 | 12 | 2019-12-05 | 7:27 | 24 | 2 | 17 | 30 | 0.46 | 6192 | 75.54 | 487.15 | 6577 | 10687.625 | 417 |  | 200 | 15282 | 25.6 | 0.142 | 0.108 | 0.028 | 0.006 | U9161_NPP_T24_12m | 19866.6 | 4.4963 | 4.4454 | 0.25109 | 4.4454 | 0.25109
U9161_NPP_T24_12m | 15282 | 2018-11-17 | 43410.2188 | 43411.2083 | 0.98958 | 324 | CTD61/U9161 | -45.5557 | -179.5165 | 12 | 2019-12-05 | 7:59 | 24 | 2 | 18 | 30 | 0.44 | 6733 | 75.23 | 488.83 | 7151 | 11620.375 | 418 |  | 200 | 15282 | 25.6 | 0.142 | 0.108 | 0.028 | 0.006 | U9161_NPP_T24_12m | 19866.6 | 4.8887
U9161_NPP_T24_12m | 15282 | 2018-11-17 | 43410.2188 | 43411.2083 | 0.98958 | 324 | CTD61/U9161 | -45.5557 | -179.5165 | 12 | 2019-12-05 | 8:30 | 24 | 2 | 19 | 30 | 0.47 | 6085 | 74.6 | 480.5 | 6467 | 10508.875 | 419 |  | 200 | 15282 | 25.6 | 0.142 | 0.108 | 0.028 | 0.006 | U9161_NPP_T24_12m | 19866.6 | 4.4211
U9161_NPP_T24_12m D | 15282 | 2018-11-17 | 43410.2188 | 43411.2083 | 0.98958 | 324 | CTD61/U9161 | -45.5557 | -179.5165 | 12 | 2019-12-05 | 22:17 | 24 | 4 | 45 | 30 | 2.49 | 216 | 199.88 | 489.34 | 229 | 372.125 | 445 |  | 200 | 15282 | 25.6 | 0.142 | 0.108 | 0.028 | 0.006 | U9161_NPP_T24_12m D | 19866.6 | 0.15655
U9161_NPP_T24_25m | 17391.3333 | 2018-11-17 | 43410.2188 | 43411.2083 | 0.98958 | 324 | CTD61/U9161 | -45.5557 | -179.5165 | 25 | 2019-12-05 | 9:02 | 24 | 2 | 20 | 30 | 0.54 | 4575 | 77.52 | 488.85 | 4859 | 7895.875 | 420 |  | 200 | 17391.3333 | 25.6 | 0.1275 | 0.095 | 0.0265 | 0.006 | U9161_NPP_T24_25m | 22608.7333 | 2.9189 | 2.686 | 0.10116 | 2.686 | 0.10116
U9161_NPP_T24_25m | 17391.3333 | 2018-11-17 | 43410.2188 | 43411.2083 | 0.98958 | 324 | CTD61/U9161 | -45.5557 | -179.5165 | 25 | 2019-12-05 | 9:34 | 24 | 2 | 21 | 30 | 0.53 | 4753 | 78.87 | 488.96 | 5047 | 8201.375 | 421 |  | 200 | 17391.3333 | 25.6 | 0.1275 | 0.095 | 0.0265 | 0.006 | U9161_NPP_T24_25m | 22608.7333 | 3.0318
U9161_NPP_T24_25m | 17391.3333 | 2018-11-17 | 43410.2188 | 43411.2083 | 0.98958 | 324 | CTD61/U9161 | -45.5557 | -179.5165 | 25 | 2019-12-05 | 10:06 | 24 | 2 | 22 | 30 | 0.55 | 4435 | 77.8 | 487.08 | 4711 | 7655.375 | 422 |  | 200 | 17391.3333 | 25.6 | 0.1275 | 0.095 | 0.0265 | 0.006 | U9161_NPP_T24_25m | 22608.7333 | 2.83
U9161_NPP_T24_25m D | 17391.3333 | 2018-11-17 | 43410.2188 | 43411.2083 | 0.98958 | 324 | CTD61/U9161 | -45.5557 | -179.5165 | 25 | 2019-12-05 | 22:49 | 24 | 4 | 46 | 30 | 1.88 | 378 | 140.64 | 487.61 | 401 | 651.625 | 446 |  | 200 | 17391.3333 | 25.6 | 0.1275 | 0.095 | 0.0265 | 0.006 | U9161_NPP_T24_25m D | 22608.7333 | 0.24089
U9161_NPP_T24_45m | 14858.6667 | 2018-11-17 | 43410.2188 | 43411.2083 | 0.98958 | 324 | CTD61/U9161 | -45.5557 | -179.5165 | 45 | 2019-12-05 | 10:37 | 24 | 2 | 23 | 30 | 0.94 | 1517 | 92.03 | 488.89 | 1611 | 3490.5 | 423 |  | 150 | 14858.6667 | 25.7 | 0.126 | 0.095 | 0.025 | 0.006 | U9161_NPP_T24_45m | 19316.2667 | 1.5162 | 2.0612 | 1.0838 | 2.0612 | 1.0838
U9161_NPP_T24_45m | 14858.6667 | 2018-11-17 | 43410.2188 | 43411.2083 | 0.98958 | 324 | CTD61/U9161 | -45.5557 | -179.5165 | 45 | 2019-12-05 | 11:41 | 24 | 3 | 25 | 30 | 0.93 | 1528 | 88.17 | 481.32 | 1624 | 3518.6667 | 425 |  | 150 | 14858.6667 | 25.7 | 0.126 | 0.095 | 0.025 | 0.006 | U9161_NPP_T24_45m | 19316.2667 | 1.5284
U9161_NPP_T24_45m | 14858.6667 | 2018-11-17 | 43410.2188 | 43411.2083 | 0.98958 | 324 | CTD61/U9161 | -45.5557 | -179.5165 | 45 | 2019-12-05 | 12:13 | 24 | 3 | 26 | 30 | 0.54 | 4535 | 78.98 | 490.48 | 4816 | 7826 | 426 |  | 200 | 14858.6667 | 25.7 | 0.126 | 0.095 | 0.025 | 0.006 | U9161_NPP_T24_45m | 19316.2667 | 3.3994
U9161_NPP_T24_45m D | 14858.6667 | 2018-11-17 | 43410.2188 | 43411.2083 | 0.98958 | 324 | CTD61/U9161 | -45.5557 | -179.5165 | 45 | 2019-12-05 | 21:45 | 24 | 4 | 44 | 30 | 3.39 | 116 | 315.95 | 482.67 | 123 | 199.875 | 444 | ?? | 200 | 14858.6667 | 25.7 | 0.126 | 0.095 | 0.025 | 0.006 | U9161_NPP_T24_45m D | 19316.2667 | 0.08682
U9161_NPP_T24_70m D | 17766 | 2018-11-17 | 43410.2188 | 43411.2083 | 0.98958 | 324 | CTD61/U9161 | -45.5557 | -179.5165 | 70 | 2019-12-05 | 11:09 | 24 | 2 | 24 | 30 | 1.57 | 543 | 127.4 | 492.62 | 577 | 937.625 | 424 |  | 200 | 17766 | 25.9 | 0.194 | 0.167 | 0.025 | 0.002 | U9161_NPP_T24_70m D | 23095.8 | 0.34328 | 0.82885 | 0.57771 | 0.82885 | 0.57771
U9161_NPP_T24_70m | 17766 | 2018-11-17 | 43410.2188 | 43411.2083 | 0.98958 | 324 | CTD61/U9161 | -45.5557 | -179.5165 | 70 | 2019-12-05 | 12:45 | 24 | 3 | 27 | 30 | 0.92 | 1561 | 90.28 | 493.2 | 1657 | 3590.1667 | 427 |  | 150 | 17766 | 25.9 | 0.194 | 0.167 | 0.025 | 0.002 | U9161_NPP_T24_70m | 23095.8 | 1.3144
U9161_NPP_T24_90m | 15476 | 2018-11-17 | 43410.2188 | 43411.2083 | 0.98958 | 324 | CTD61/U9161 | -45.5557 | -179.5165 | 90 | 2019-12-05 | 13:16 | 24 | 3 | 28 | 30 | 0.84 | 1905 | 84.76 | 488.2 | 2023 | 3287.375 | 428 |  | 200 | 15476 | 25.7 | 0.194 | 0.167 | 0.025 | 0.002 | U9161_NPP_T24_90m | 20118.8 | 1.371 | 1.0033 | 0.19887 | 1.0033 | 0.19887
U9161_NPP_T24_90m | 15476 | 2018-11-17 | 43410.2188 | 43411.2083 | 0.98958 | 324 | CTD61/U9161 | -45.5557 | -179.5165 | 90 | 2019-12-05 | 21:13 | 24 | 4 | 43 | 30 | 0.76 | 2294 | 80.44 | 477.31 | 2438 | 3961.75 | 443 |  | 200 | 15476 | 25.7 | 0.194 | 0.167 | 0.025 | 0.002 | U9161_NPP_T24_90m | 20118.8 | 1.6522
U9161_NPP_T24_90m D | 15476 | 2018-11-17 | 43410.2188 | 43411.2083 | 0.98958 | 324 | CTD61/U9161 | -45.5557 | -179.5165 | 90 | 2019-12-05 | 13:48 | 24 | 3 | 29 | 30 | 1.37 | 706 | 112.2 | 480.75 | 750 | 1218.75 | 429 |  | 200 | 15476 | 25.7 | 0.194 | 0.167 | 0.025 | 0.002 | U9161_NPP_T24_90m D | 20118.8 | 0.50828
U9164_NPP_T24_5m | 15956.6667 | 2018-11-17 | 43410.2188 | 43411.2083 | 0.98958 | 339 | CTD64/U9164 | -45.5372 | -179.5788 | 5 | 2019-12-05 | 23:20 | 24 | 4 | 47 | 30 | 0.41 | 7861 | 73.98 | 487.25 | 8350 | 13568.75 | 447 |  | 200 | 15956.6667 | 25.7 | 0.173 | 0.124 | 0.038 | 0.011 | U9164_NPP_T24_5m | 20743.6667 | 5.4883 | 5.1952 | 0.17953 | 5.1952 | 0.17953
U9164_NPP_T24_5m | 15956.6667 | 2018-11-17 | 43410.2188 | 43411.2083 | 0.98958 | 339 | CTD64/U9164 | -45.5372 | -179.5788 | 5 | 2019-12-05 | 23:52 | 24 | 4 | 48 | 30 | 0.4 | 8134 | 75.08 | 489.35 | 8638 | 14036.75 | 448 |  | 200 | 15956.6667 | 25.7 | 0.173 | 0.124 | 0.038 | 0.011 | U9164_NPP_T24_5m | 20743.6667 | 5.6776
U9164_NPP_T24_5m | 15956.6667 | 2018-11-17 | 43410.2188 | 43411.2083 | 0.98958 | 339 | CTD64/U9164 | -45.5372 | -179.5788 | 5 | 5/13/2019 | 0:24 | 24 | 5 | 49 | 30 | 0.42 | 7618 | 74.77 | 485.63 | 8092 | 13149.5 | 449 |  | 200 | 15956.6667 | 25.7 | 0.173 | 0.124 | 0.038 | 0.011 | U9164_NPP_T24_5m | 20743.6667 | 5.3188
U9164_NPP_T24_5m D | 15956.6667 | 2018-11-17 | 43410.2188 | 43411.2083 | 0.98958 | 339 | CTD64/U9164 | -45.5372 | -179.5788 | 5 | 5/13/2019 | 0:56 | 24 | 5 | 50 | 30 | 1.76 | 430 | 145.91 | 486.47 | 456 | 741 | 450 |  | 200 | 15956.6667 | 25.7 | 0.173 | 0.124 | 0.038 | 0.011 | U9164_NPP_T24_5m D | 20743.6667 | 0.29972
U9164_NPP_T24_12m | 17281.3333 | 2018-11-18 | 43410.2188 | 43411.2083 | 0.98958 | 339 | CTD64/U9164 | -45.5372 | -179.5788 | 12 | 5/13/2019 | 1:28 | 24 | 5 | 51 | 30 | 0.42 | 7577 | 80.39 | 479.3 | 8053 | 13086.125 | 451 |  | 200 | 17281.3333 | 25.7 | 0.159 | 0.115 | 0.036 | 0.008 | U9164_NPP_T24_12m | 22465.7333 | 4.8874 | 4.3228 | 0.19676 | 4.3228 | 0.19676
U9164_NPP_T24_12m | 17281.3333 | 2018-11-18 | 43410.2188 | 43411.2083 | 0.98958 | 339 | CTD64/U9164 | -45.5372 | -179.5788 | 12 | 5/13/2019 | 1:59 | 24 | 5 | 52 | 30 | 0.43 | 7049 | 71.49 | 472.26 | 7495 | 12179.375 | 452 |  | 200 | 17281.3333 | 25.7 | 0.159 | 0.115 | 0.036 | 0.008 | U9164_NPP_T24_12m | 22465.7333 | 4.5487
U9164_NPP_T24_12m | 17281.3333 | 2018-11-18 | 43410.2188 | 43411.2083 | 0.98958 | 339 | CTD64/U9164 | -45.5372 | -179.5788 | 12 | 5/13/2019 | 2:31 | 24 | 5 | 53 | 30 | 0.62 | 3520 | 76.33 | 470.8 | 3744 | 12168 | 453 |  | 100 | 17281.3333 | 25.7 | 0.159 | 0.115 | 0.036 | 0.008 | U9164_NPP_T24_12m | 22465.7333 | 4.5445
U9164_NPP_T24_12m D | 17281.3333 | 2018-11-18 | 43410.2188 | 43411.2083 | 0.98958 | 339 | CTD64/U9164 | -45.5372 | -179.5788 | 12 | 5/13/2019 | 3:03 | 24 | 5 | 54 | 30 | 1.6 | 523 | 132.06 | 481.5 | 556 | 903.5 | 454 |  | 200 | 17281.3333 | 25.7 | 0.159 | 0.115 | 0.036 | 0.008 | U9164_NPP_T24_12m D | 22465.7333 | 0.33744
U9164_NPP_T24_25m | 17091.3333 | 2018-11-18 | 43410.2188 | 43411.2083 | 0.98958 | 339 | CTD64/U9164 | -45.5372 | -179.5788 | 25 | 5/13/2019 | 3:35 | 24 | 5 | 55 | 30 | 0.44 | 6762 | 73.49 | 477.54 | 7187 | 11678.875 | 455 |  | 200 | 17091.3333 | 25.5 | 0.159 | 0.12 | 0.031 | 0.008 | U9164_NPP_T24_25m | 22218.7333 | 4.376 | 4.0565 | 0.21126 | 4.0565 | 0.21126
U9164_NPP_T24_25m | 17091.3333 | 2018-11-18 | 43410.2188 | 43411.2083 | 0.98958 | 339 | CTD64/U9164 | -45.5372 | -179.5788 | 25 | 5/13/2019 | 4:07 | 24 | 5 | 56 | 30 | 0.45 | 6497 | 73.7 | 478.86 | 6906 | 11222.25 | 456 |  | 200 | 17091.3333 | 25.5 | 0.159 | 0.12 | 0.031 | 0.008 | U9164_NPP_T24_25m | 22218.7333 | 4.2049
U9164_NPP_T24_25m | 17091.3333 | 2018-11-18 | 43410.2188 | 43411.2083 | 0.98958 | 339 | CTD64/U9164 | -45.5372 | -179.5788 | 25 | 5/13/2019 | 4:38 | 24 | 5 | 57 | 30 | 0.47 | 6117 | 75.55 | 486.46 | 6497 | 10557.625 | 457 |  | 200 | 17091.3333 | 25.5 | 0.159 | 0.12 | 0.031 | 0.008 | U9164_NPP_T24_25m | 22218.7333 | 3.9559
U9164_NPP_T24_25m D | 17091.3333 | 2018-11-18 | 43410.2188 | 43411.2083 | 0.98958 | 339 | CTD64/U9164 | -45.5372 | -179.5788 | 25 | 5/13/2019 | 5:10 | 24 | 5 | 58 | 30 | 2.65 | 190 | 216 | 491.97 | 201 | 326.625 | 458 |  | 200 | 17091.3333 | 25.5 | 0.159 | 0.12 | 0.031 | 0.008 | U9164_NPP_T24_25m D | 22218.7333 | 0.12238
U9164_NPP_T24_45m | 15447.5 | 2018-11-18 | 43410.2188 | 43411.2083 | 0.98958 | 339 | CTD64/U9164 | -45.5372 | -179.5788 | 45 | 5/13/2019 | 5:42 | 24 | 5 | 59 | 30 | 0.55 | 4442 | 75.8 | 481.34 | 4720 | 7670 | 459 |  | 200 | 15447.5 | 25.6 | 0.197 | 0.134 | 0.052 | 0.011 | U9164_NPP_T24_45m | 20081.75 | 3.1922 | 2.9753 | 0.085893 | 2.9753 | 0.085893
U9164_NPP_T24_45m | 15447.5 | 2018-11-18 | 43410.2188 | 43411.2083 | 0.98958 | 339 | CTD64/U9164 | -45.5372 | -179.5788 | 45 | 5/13/2019 | 6:14 | 24 | 5 | 60 | 30 | 0.63 | 3412 | 79.08 | 489.1 | 3623 | 7849.8333 | 460 |  | 150 | 15447.5 | 25.6 | 0.197 | 0.134 | 0.052 | 0.011 | U9164_NPP_T24_45m | 20081.75 | 3.267
U9164_NPP_T24_45m | 15447.5 | 2018-11-18 | 43410.2188 | 43411.2083 | 0.98958 | 339 | CTD64/U9164 | -45.5372 | -179.5788 | 45 | 5/13/2019 | 6:46 | 24 | 6 | 61 | 30 | 0.62 | 3509 | 76.57 | 475.64 | 3730 | 8081.6667 | 461 |  | 150 | 15447.5 | 25.6 | 0.197 | 0.134 | 0.052 | 0.011 | U9164_NPP_T24_45m | 20081.75 | 3.3635
U9164_NPP_T24_45m D | 15447.5 | 2018-11-18 | 43410.2188 | 43411.2083 | 0.98958 | 339 | CTD64/U9164 | -45.5372 | -179.5788 | 45 | 5/13/2019 | 7:17 | 24 | 6 | 62 | 30 | 1.79 | 417 | 151.56 | 493.56 | 442 | 718.25 | 462 |  | 200 | 15447.5 | 25.6 | 0.197 | 0.134 | 0.052 | 0.011 | U9164_NPP_T24_45m D | 20081.75 | 0.29893
U9164_NPP_T24_70m | 15216 | 2018-11-18 | 43410.2188 | 43411.2083 | 0.98958 | 339 | CTD64/U9164 | -45.5372 | -179.5788 | 70 | 5/13/2019 | 7:49 | 24 | 6 | 63 | 30 | 7.22 | 26 | 912.93 | 493.21 | 27 | 43.875 | X | X | 200 | 15216 | 25.7 | 0.441 | 0.278 | 0.062 | 0.101 | U9164_NPP_T24_70m | 19780.8 | 0.018611 | 1.0651 | 1.4879 | 1.0651 | 1.4879
U9164_NPP_T24_70m | 15216 | 2018-11-18 | 43410.2188 | 43411.2083 | 0.98958 | 339 | CTD64/U9164 | -45.5372 | -179.5788 | 70 | 5/13/2019 | 8:21 | 24 | 6 | 64 | 30 | 0.57 | 4071 | 76.05 | 482.67 | 4325 | 7028.125 | 464 |  | 200 | 15216 | 25.7 | 0.441 | 0.278 | 0.062 | 0.101 | U9164_NPP_T24_70m | 19780.8 | 2.9811
U9164_NPP_T24_70m | 15216 | 2018-11-18 | 43410.2188 | 43411.2083 | 0.98958 | 339 | CTD64/U9164 | -45.5372 | -179.5788 | 70 | 5/13/2019 | 8:53 | 24 | 6 | 65 | 30 | 1.02 | 1286 | 93.53 | 476.55 | 1367 | 2961.8333 | 465 |  | 150 | 15216 | 25.7 | 0.441 | 0.278 | 0.062 | 0.101 | U9164_NPP_T24_70m | 19780.8 | 1.2563
U9164_NPP_T24_70m D | 15216 | 2018-11-18 | 43410.2188 | 43411.2083 | 0.98958 | 339 | CTD64/U9164 | -45.5372 | -179.5788 | 70 | 5/13/2019 | 9:24 | 24 | 6 | 66 | 30 | 1.66 | 482 | 135.44 | 474.68 | 513 | 833.625 | 466 |  | 200 | 15216 | 25.7 | 0.441 | 0.278 | 0.062 | 0.101 | U9164_NPP_T24_70m D | 19780.8 | 0.3536
U9164_NPP_T24_70m | 15216 | 2018-11-18 | 43410.2188 | 43411.2083 | 0.98958 | 339 | CTD64/U9164 | -45.5372 | -179.5788 | 70 | 5/13/2019 | 9:56 | 24 | 6 | 67 | 30 | 7.11 | 26 | 942.15 | 478.4 | 28 | 45.5 | X | X | 200 | 15216 | 25.7 | 0.441 | 0.278 | 0.062 | 0.101 | U9164_NPP_T24_100m | 19780.8 | 0.0193 | 0.041391 | 0.19616 | 0.041391 | 0.19616
U9164_NPP_T24_100m | 14858.6667 | 2018-11-18 | 43410.2188 | 43411.2083 | 0.98958 | 339 | CTD64/U9164 | -45.5372 | -179.5788 | 100 | 5/13/2019 | 10:28 | 24 | 6 | 68 | 30 | 1.59 | 529 | 125.48 | 472.15 | 563 | 914.875 | 468 |  | 200 | 14858.6667 | 25.8 | 0.254 | 0.211 | 0.037 | 0.006 | U9164_NPP_T24_100m | 19316.2667 | 0.39894
U9164_NPP_T24_100m | 14858.6667 | 2018-11-18 | 43410.2188 | 43411.2083 | 0.98958 | 339 | CTD64/U9164 | -45.5372 | -179.5788 | 100 | 5/13/2019 | 11:00 | 24 | 6 | 69 | 30 | 1.85 | 392 | 145.89 | 474.38 | 416 | 676 | 469 |  | 200 | 14858.6667 | 25.8 | 0.254 | 0.211 | 0.037 | 0.006 | U9164_NPP_T24_100m | 19316.2667 | 0.29478
U9164_NPP_T24_100m D | 14858.6667 | 2018-11-18 | 43410.2188 | 43411.2083 | 0.98958 | 339 | CTD64/U9164 | -45.5372 | -179.5788 | 100 | 5/13/2019 | 11:32 | 24 | 6 | 70 | 30 | 2.26 | 261 | 194.73 | 475.62 | 277 | 450.125 | 470 |  | 200 | 14858.6667 | 25.8 | 0.254 | 0.211 | 0.037 | 0.006 | U9164_NPP_T24_100m D | 19316.2667 | 0.19628
U9167_NPP_T24_5m | 14754 | 2018-11-19 | 43410.2188 | 43411.2083 | 0.98958 | 353 | CTD67/U9167 | -45.5248 | 179.6342 | 5 | 5/13/2019 | 12:03 | 24 | 6 | 71 | 30 | 0.39 | 8787 | 71.22 | 471.15 | 9345 | 15185.625 | 471 |  | 200 | 14754 | 25.6 | 0.204 | 0.144 | 0.047 | 0.013 | U9167_NPP_T24_5m | 19180.2 | 6.6172 | 6.4005 | 0.21362 | 6.4005 | 0.21362
U9167_NPP_T24_5m | 14754 | 2018-11-19 | 43410.2188 | 43411.2083 | 0.98958 | 353 | CTD67/U9167 | -45.5248 | 179.6342 | 5 | 5/13/2019 | 12:35 | 24 | 6 | 72 | 30 | 0.38 | 9337 | 72.77 | 478.18 | 9925 | 16128.125 | 472 |  | 200 | 14754 | 25.6 | 0.204 | 0.144 | 0.047 | 0.013 | U9167_NPP_T24_5m | 19180.2 | 7.0279
U9167_NPP_T24_5m | 14754 | 2018-11-19 | 43410.2188 | 43411.2083 | 0.98958 | 353 | CTD67/U9167 | -45.5248 | 179.6342 | 5 | 5/13/2019 | 13:07 | 24 | 7 | 73 | 30 | 0.39 | 8907 | 69.55 | 443.64 | 9491 | 15422.875 | 473 |  | 200 | 14754 | 25.6 | 0.204 | 0.144 | 0.047 | 0.013 | U9167_NPP_T24_5m | 19180.2 | 6.7206
U9167_NPP_T24_5m D | 14754 | 2018-11-19 | 43410.2188 | 43411.2083 | 0.98958 | 353 | CTD67/U9167 | -45.5248 | 179.6342 | 5 | 5/13/2019 | 13:39 | 24 | 7 | 74 | 30 | 1.61 | 515 | 125.99 | 477.95 | 548 | 890.5 | 474 |  | 200 | 14754 | 25.6 | 0.204 | 0.144 | 0.047 | 0.013 | U9167_NPP_T24_5m D | 19180.2 | 0.38804
U9167_NPP_T24_12m | 15938.3333 | 2018-11-19 | 43410.2188 | 43411.2083 | 0.98958 | 353 | CTD67/U9167 | -45.5248 | 179.6342 | 12 | 5/13/2019 | 14:11 | 24 | 7 | 75 | 30 | 0.44 | 6844 | 73.96 | 479.15 | 7274 | 15760.3333 | 475 |  | 150 | 15938.3333 | 25.7 | 0.187 | 0.127 | 0.048 | 0.012 | U9167_NPP_T24_12m | 20719.8333 | 6.3821 | 5.7137 | 0.29548 | 5.7137 | 0.29548
U9167_NPP_T24_12m | 15938.3333 | 2018-11-19 | 43410.2188 | 43411.2083 | 0.98958 | 353 | CTD67/U9167 | -45.5248 | 179.6342 | 12 | 5/13/2019 | 14:42 | 24 | 7 | 76 | 30 | 0.39 | 8649 | 72.46 | 477.15 | 9194 | 14940.25 | 476 |  | 200 | 15938.3333 | 25.7 | 0.187 | 0.127 | 0.048 | 0.012 | U9167_NPP_T24_12m | 20719.8333 | 6.05
U9167_NPP_T24_12m | 15938.3333 | 2018-11-19 | 43410.2188 | 43411.2083 | 0.98958 | 353 | CTD67/U9167 | -45.5248 | 179.6342 | 12 | 5/13/2019 | 15:14 | 24 | 7 | 77 | 30 | 0.4 | 8283 | 71.19 | 479.11 | 8803 | 14304.875 | 477 |  | 200 | 15938.3333 | 25.7 | 0.187 | 0.127 | 0.048 | 0.012 | U9167_NPP_T24_12m | 20719.8333 | 5.7927
U9167_NPP_T24_12m D | 15938.3333 | 2018-11-19 | 43410.2188 | 43411.2083 | 0.98958 | 353 | CTD67/U9167 | -45.5248 | 179.6342 | 12 | 5/13/2019 | 15:46 | 24 | 7 | 78 | 30 | 1.61 | 516 | 130.54 | 479.1 | 549 | 892.125 | 478 |  | 200 | 15938.3333 | 25.7 | 0.187 | 0.127 | 0.048 | 0.012 | U9167_NPP_T24_12m D | 20719.8333 | 0.36127
U9167_NPP_T24_30m | 17062.6667 | 2018-11-19 | 43410.2188 | 43411.2083 | 0.98958 | 353 | CTD67/U9167 | -45.5248 | 179.6342 | 30 | 5/13/2019 | 16:18 | 24 | 7 | 79 | 30 | 0.46 | 6373 | 74.48 | 480.9 | 6773 | 11006.125 | 479 |  | 200 | 17062.6667 | 25.6 | 0.193 | 0.143 | 0.038 | 0.012 | U9167_NPP_T24_30m | 22181.4667 | 4.147 | 3.7148 | 0.3671 | 3.7148 | 0.3671
U9167_NPP_T24_30m | 17062.6667 | 2018-11-19 | 43410.2188 | 43411.2083 | 0.98958 | 353 | CTD67/U9167 | -45.5248 | 179.6342 | 30 | 5/13/2019 | 16:50 | 24 | 7 | 80 | 30 | 0.45 | 6482 | 73.81 | 478.38 | 6890 | 11196.25 | 480 |  | 200 | 17062.6667 | 25.6 | 0.193 | 0.143 | 0.038 | 0.012 | U9167_NPP_T24_30m | 22181.4667 | 4.2187
U9167_NPP_T24_30m | 17062.6667 | 2018-11-19 | 43410.2188 | 43411.2083 | 0.98958 | 353 | CTD67/U9167 | -45.5248 | 179.6342 | 30 | 5/13/2019 | 17:21 | 24 | 7 | 81 | 30 | 0.49 | 5454 | 74.81 | 476.19 | 5798 | 9421.75 | 481 |  | 200 | 17062.6667 | 25.6 | 0.193 | 0.143 | 0.038 | 0.012 | U9167_NPP_T24_30m | 22181.4667 | 3.5501
U9167_NPP_T24_30m D | 17062.6667 | 2018-11-19 | 43410.2188 | 43411.2083 | 0.98958 | 353 | CTD67/U9167 | -45.5248 | 179.6342 | 30 | 5/13/2019 | 17:53 | 24 | 7 | 82 | 30 | 1.84 | 396 | 154.99 | 483.53 | 420 | 682.5 | 482 |  | 200 | 17062.6667 | 25.6 | 0.193 | 0.143 | 0.038 | 0.012 | U9167_NPP_T24_30m D | 22181.4667 | 0.25716
U9167_NPP_T24_50m | 15447.5 | 2018-11-19 | 43410.2188 | 43411.2083 | 0.98958 | 353 | CTD67/U9167 | -45.5248 | 179.6342 | 50 | 5/13/2019 | 18:25 | 24 | 7 | 83 | 30 | 0.47 | 5967 | 73.39 | 474.45 | 6344 | 10309 | 483 |  | 200 | 15447.5 | 25.6 | 0.403 | 0.273 | 0.061 | 0.069 | U9167_NPP_T24_50m | 20081.75 | 4.2905 | 3.9097 | 0.16929 | 3.9097 | 0.16929
U9167_NPP_T24_50m | 15447.5 | 2018-11-19 | 43410.2188 | 43411.2083 | 0.98958 | 353 | CTD67/U9167 | -45.5248 | 179.6342 | 50 | 5/13/2019 | 18:57 | 24 | 7 | 84 | 30 | 0.46 | 6301 | 73.89 | 477.44 | 6698 | 10884.25 | 484 |  | 200 | 15447.5 | 25.6 | 0.403 | 0.273 | 0.061 | 0.069 | U9167_NPP_T24_50m | 20081.75 | 4.5299
U9167_NPP_T24_50m D | 15447.5 | 2018-11-19 | 43410.2188 | 43411.2083 | 0.98958 | 353 | CTD67/U9167 | -45.5248 | 179.6342 | 50 | 5/13/2019 | 19:29 | 24 | 8 | 85 | 30 | 1.38 | 696 | 117.98 | 476.15 | 740 | 1202.5 | 485 |  | 200 | 15447.5 | 25.6 | 0.403 | 0.273 | 0.061 | 0.069 | U9167_NPP_T24_50m D | 20081.75 | 0.50047
U9167_NPP_T24_60m | 15368 | 2018-11-19 | 43410.2188 | 43411.2083 | 0.98958 | 353 | CTD67/U9167 | -45.5248 | 179.6342 | 60 | 5/13/2019 | 20:00 | 24 | 8 | 86 | 30 | 0.9 | 1649 | 87.32 | 482.5 | 1753 | 2848.625 | 486 |  | 200 | 15368 | 25.7 | 0.415 | 0.249 | 0.06 | 0.106 | U9167_NPP_T24_60m | 19978.4 | 1.1964 | 0.90495 | 1.2904 | 0.90495 | 1.2904
U9167_NPP_T24_60m | 15368 | 2018-11-19 | 43410.2188 | 43411.2083 | 0.98958 | 353 | CTD67/U9167 | -45.5248 | 179.6342 | 60 | 5/13/2019 | 20:32 | 24 | 8 | 87 | 30 | 0.57 | 4163 | 75.52 | 472.15 | 4427 | 7193.875 | 487 |  | 200 | 15368 | 25.7 | 0.415 | 0.249 | 0.06 | 0.106 | U9167_NPP_T24_60m | 19978.4 | 3.0213
U9167_NPP_T24_60m D | 15368 | 2018-11-19 | 43410.2188 | 43411.2083 | 0.98958 | 353 | CTD67/U9167 | -45.5248 | 179.6342 | 60 | 5/13/2019 | 21:04 | 24 | 8 | 88 | 30 | 0.9 | 1660 | 91.05 | 475.84 | 1764 | 2866.5 | 488 |  | 200 | 15368 | 25.7 | 0.415 | 0.249 | 0.06 | 0.106 | U9167_NPP_T24_60m D | 19978.4 | 1.2039
U9167_NPP_T24_70m | 15095 | 2018-11-19 | 43410.2188 | 43411.2083 | 0.98958 | 353 | CTD67/U9167 | -45.5248 | 179.6342 | 70 | 5/13/2019 | 21:36 | 24 | 8 | 89 | 30 | 0.89 | 1669 | 91.93 | 480.83 | 1774 | 2882.75 | 489 |  | 200 | 15095 | 25.8 | 0.386 | 0.324 | 0.039 | 0.023 | U9167_NPP_T24_70m | 19623.5 | 1.2374 | 0.30725 | 0.56473 | 0.30725 | 0.56473
U9167_NPP_T24_70m | 15095 | 2018-11-19 | 43410.2188 | 43411.2083 | 0.98958 | 353 | CTD67/U9167 | -45.5248 | 179.6342 | 70 | 5/13/2019 | 22:08 | 24 | 8 | 90 | 30 | 1.5 | 591 | 119.38 | 477.48 | 629 | 1022.125 | 490 |  | 200 | 15095 | 25.8 | 0.386 | 0.324 | 0.039 | 0.023 | U9167_NPP_T24_70m | 19623.5 | 0.43873
U9167_NPP_T24_70m D | 15095 | 2018-11-19 | 43410.2188 | 43411.2083 | 0.98958 | 353 | CTD67/U9167 | -45.5248 | 179.6342 | 70 | 5/13/2019 | 22:39 | 24 | 8 | 91 | 30 | 1.36 | 717 | 109.33 | 482.69 | 761 | 1236.625 | ?? | ?? | 200 | 15095 | 25.8 | 0.386 | 0.324 | 0.039 | 0.023 | U9167_NPP_T24_70m D | 19623.5 | 0.5308
Wipe test controls | [10 empty] | 5/14/2019 | 13:59 | 23 | 11 | 91 | 30 | 7.23 | 26 | 925.52 | 467.28 | 27 |  | Control check | [8 empty] | Wipe test controls
Wipe test controls | [10 empty] | 5/14/2019 | 14:31 | 23 | 11 | 92 | 30 | 7.03 | 27 | 865.12 | 446.72 | 29 |  | Control check | [8 empty] | Wipe test controls
Wipe test controls | [10 empty] | 5/14/2019 | 15:03 | 23 | 11 | 93 | 30 | 7.13 | 26 | 832.57 | 468.36 | 28 |  | Control check | [8 empty] | Wipe test controls
Wipe test controls | [10 empty] | 5/14/2019 | 15:35 | 23 | 11 | 94 | 30 | 7.32 | 25 | 896.85 | 437.16 | 27 |  | Control check | [8 empty] | Wipe test controls
Wipe test controls | [10 empty] | 5/14/2019 | 16:06 | 23 | 11 | 95 | 30 | 5.35 | 47 | 540.19 | 472.85 | 50 |  | Control check | [8 empty] | Wipe test controls
Wipe test controls | [10 empty] | 5/14/2019 | 16:38 | 23 | 11 | 96 | 30 | 6.81 | 29 | 823.86 | 457.72 | 31 |  | Control check | [8 empty] | Wipe test controls
Note on AH6: Karl Safi: adjusted for 1.3L samples stock was added to (also FYI stock was 101.52 not 100 uCi/ML no adjustment as yet)
Note on AI6: Karl Safi: we should adjust for time 24 hours or other time length so added a factor *F
Note on AC7: Karl Safi: odd lablelling of first samples need checking against total Chla U9103-U9109
Note on B72: Karl Safi: noted incorrect Pipette setting when taking 100ul subsamples corrected in column AH